## Master Inventory
Campus | Building | Floor | Room Number | Room Description | Location (Floor, Wall, Ceiling, Other, Mechanical) | Material Description | Approximate Quantity (m2) | Condition (Poor, Fair, Good) | Friability (Friable or Non-Friable) | Accessibility (Accessible or Moderately-Accessible or N/A) | Laboratory Results (Positive, Negative, No ACM) | Asbestos Type (%) | Report Reference | Sample ID | Change Log
Ottawa | A | 0 |  | Tunnels | Floor | Poured Concrete | N/A | N/A | N/A | N/A | No ACM | N/A
Ottawa | A | 0 |  | Tunnels | Floor | 9"x9" Vinyl Tiles (White) | 80m2 | Poor | Non-friable | Accessible | Positive | Chrysotile | 2017 InAir Inventory
Ottawa | A | 0 |  | Tunnels | Wall | Concrete | N/A | N/A | N/A | N/A | No ACM | N/A
Ottawa | A | 0 |  | Tunnels | Ceiling | Concrete | N/A | N/A | N/A | N/A | No ACM | N/A
Ottawa | A | 0 |  | Tunnels | Mechanical | Parging Elbow Fittings | Approx. 250+ fittings | Good | Friable | Moderately Accessible | Positive | Chrysotile | 2017 InAir Inventory
Ottawa | A | 0 |  | Tunnels | Mechanical | Mastic | N/A | N/A | N/A | N/A | Negative | N/A | 2017 InAir Inventory
Ottawa | A | 0 |  | Tunnels | Structural | Spray Foam Insulation | N/A | N/A | N/A | N/A | Negative | N/A | 2017 InAir Inventory
Ottawa | A | 0 |  | Heating Plant | Mechanical | Fibreglass | N/A | N/A | N/A | N/A | No ACM | N/A
Ottawa | A | 0 |  | Heating Plant | Mechanical | Parging Elbow Fittings | Approx. 50 fittings | Good | Friable | Moderately Accessible | Positive | Chrysotile | 2017 InAir Inventory
Ottawa | A | 0 |  | Heating Plant | Mechanical (Second Level Catwalk) | Ductwork Expansion Joint Mesh (Fresh Air Handling Unit) | 4 Joints | Fair to Good | Friable | Moderately Accessible | Positive | 60% Chrysotile | 2026 CM3 March Report | DWEJ-01A-C
Ottawa | A | 0 |  | Heating Plant | Floor | Poured Concrete | N/A | N/A | N/A | N/A | No ACM | N/A
Ottawa | A | 0 |  | Heating Plant | Wall | Concrete | N/A | N/A | N/A | N/A | No ACM | N/A
Ottawa | A | 0 |  | Heating Plant | Ceiling | Concrete | N/A | N/A | N/A | N/A | No ACM | N/A
Ottawa | A | 1 |  | Shipping/receiving Corridor | Wall | Brick Mortar | N/A | N/A | N/A | N/A | Negative | N/A | 2026 PSDSR CM3 | BM-01A&B
Ottawa | A | 1 |  | Shipping/receiving Corridor | Wall | Block Mortar | N/A | N/A | N/A | N/A | Negative | N/A | 2026 PSDSR CM3 | BM-02A-C
Ottawa | A | 1 |  | Shipping/receiving Corridor | Misc. | Red Caulking/Firestop | N/A | N/A | N/A | N/A | Negative | N/A | 2026 PSDSR CM3 | CLK-01A-C
Ottawa | A | 1 |  | Observatory Corridor | Wall | Brick Mortar | N/A | N/A | N/A | N/A | Negative | N/A | 2026 PSDSR CM3 | BM-01C
Ottawa | A | 1 |  | Observatory Corridor | Misc. | Red Caulking/Firestop | N/A | N/A | N/A | N/A | Negative | N/A | 2026 PSDSR CM3 | CLK-01A-C
Ottawa | A | 1 | A1001 |  | Floor | 12"x12" Vinyl Tiles (Beige with Black and Grey Streaks) | N/A | N/A | N/A | N/A | Negative | N/A | 2017 InAir Inventory
Ottawa | A | 1 | A1001 |  | Wall | Drywall Joint Compound | N/A | N/A | N/A | N/A | Negative | N/A | 2017 InAir Inventory
Ottawa | A | 1 | A1001 |  | Ceiling | Steel Deck | N/A | N/A | N/A | N/A | No ACM | N/A
Ottawa | A | 1 | A1002 |  | Floor | Ceramic Tiles | N/A | N/A | N/A | N/A | Possible ACM | N/A | 2017 InAir Inventory
Ottawa | A | 1 | A1002 |  | Wall | Drywall Joint Compound | N/A | N/A | N/A | N/A | Negative | N/A | 2017 InAir Inventory
Ottawa | A | 1 | A1002 |  | Ceiling | Drywall Joint Compound | N/A | N/A | N/A | N/A | Negative | N/A | 2017 InAir Inventory
Ottawa | A | 1 | A1002 |  | Ceiling | 2'x2' Ceiling Tiles (Textured) | N/A | N/A | N/A | N/A | No ACM | N/A
Ottawa | A | 1 | A1002A |  | Floor | Ceramic Tiles | N/A | N/A | N/A | N/A | Possible ACM | N/A
Ottawa | A | 1 | A1002A |  | Wall | Drywall Joint Compound | N/A | N/A | N/A | N/A | Negative | N/A
Ottawa | A | 1 | A1002A |  | Ceiling | 2'x2' Ceiling Tiles (Textured) | N/A | N/A | N/A | N/A | No ACM | N/A
Ottawa | A | 1 | A1003 |  | Floor | 12"x12" Vinyl Tiles (Beige with Black and Grey Streaks) | N/A | N/A | N/A | N/A | Negative | N/A | 2017 InAir Inventory
Ottawa | A | 1 | A1003 |  | Wall | Drywall Joint Compound | N/A | N/A | N/A | N/A | Negative | N/A | 2017 InAir Inventory
Ottawa | A | 1 | A1003 |  | Ceiling | Steel Deck | N/A | N/A | N/A | N/A | No ACM | N/A
Ottawa | A | 1 | A1005 |  | Floor | Laminate Wood Flooring | N/A | N/A | N/A | N/A | No ACM | N/A
Ottawa | A | 1 | A1005 |  | Wall | Concrte Block | N/A | N/A | N/A | N/A | No ACM | N/A
Ottawa | A | 1 | A1005 |  | Ceiling | 2'x2' Ceiling Tiles (Textured) | N/A | N/A | N/A | N/A | No ACM | N/A
Ottawa | A | 1 | A1007 |  | Floor | Ceramic Tiles | N/A | N/A | N/A | N/A | Possible ACM | N/A
Ottawa | A | 1 | A1007 |  | Wall | Ceramic Tiles | N/A | N/A | N/A | N/A | Possible ACM | N/A
Ottawa | A | 1 | A1007 |  | Ceiling | 2'x2' Ceiling Tiles (Textured) | N/A | N/A | N/A | N/A | No ACM | N/A
Ottawa | A | 1 | A1009 |  | Floor | Ceramic Tiles | N/A | N/A | N/A | N/A | Possible ACM | N/A
Ottawa | A | 1 | A1009 |  | Wall | Ceramic Tiles | N/A | N/A | N/A | N/A | Possible ACM | N/A
Ottawa | A | 1 | A1009 |  | Ceiling | 2'x2' Ceiling Tiles (Textured) | N/A | N/A | N/A | N/A | No ACM | N/A
Ottawa | A | 1 | A1010 |  | Floor | Ceramic Tiles | N/A | N/A | N/A | N/A | Possible ACM | N/A
Ottawa | A | 1 | A1010 |  | Wall | Drywall Joint Compound | N/A | N/A | N/A | N/A | Negative | N/A | 2017 InAir Inventory
Ottawa | A | 1 | A1010 |  | Wall | Plaster | N/A | N/A | N/A | N/A | Negative | N/A | 2017 InAir Inventory
Ottawa | A | 1 | A1010 |  | Ceiling | 2'x2' Ceiling Tiles (Textured) | N/A | N/A | N/A | N/A | No ACM | N/A
Ottawa | A | 1 | A1010 |  | Misc. | Baseboard and mastic | N/A | N/A | N/A | N/A | Negative | N/A
Ottawa | A | 1 | A1010A |  | Floor | Laminate Wood Flooring | N/A | N/A | N/A | N/A | No ACM | N/A
Ottawa | A | 1 | A1010A |  | Wall | Drywall Joint Compound | N/A | N/A | N/A | N/A | Negative | N/A
Ottawa | A | 1 | A1010A |  | Ceiling | 2'x2' Ceiling Tiles (Textured) | N/A | N/A | N/A | N/A | No ACM | N/A
Ottawa | A | 1 | A1010B |  | Floor | 12"x12" Vinyl Tiles (Beige with Black and Grey Streaks) | N/A | N/A | N/A | N/A | Negative | N/A | 2017 InAir Inventory
Ottawa | A | 1 | A1010B |  | Wall | Drywall Joint Compound | N/A | N/A | N/A | N/A | Negative | N/A | 2017 InAir Inventory
Ottawa | A | 1 | A1010B |  | Ceiling | 2'x2' Ceiling Tiles (Textured) | N/A | N/A | N/A | N/A | No ACM | N/A
Ottawa | A | 1 | A1010C |  | Floor | 12"x12" Vinyl Tiles (Beige with Black and Grey Streaks) | N/A | N/A | N/A | N/A | Negative | N/A | 2017 InAir Inventory
Ottawa | A | 1 | A1010C |  | Wall | Drywall Joint Compound | N/A | N/A | N/A | N/A | Negative | N/A | 2017 InAir Inventory
Ottawa | A | 1 | A1010C |  | Ceiling | Drywall Joint Compound | N/A | N/A | N/A | N/A | Negative | N/A | 2017 InAir Inventory
Ottawa | A | 1 | A1010C |  | Ceiling | 2'x4' Ceiling Tiles (Pinholes and fissures) | N/A | N/A | N/A | N/A | Negative | N/A | 2024 PSDSR Accessibility | ACT-01A-C
Ottawa | A | 1 | A1010D |  | Floor | 12"x12" Vinyl Tiles (Beige with Black and Grey Streaks) | N/A | N/A | N/A | N/A | Negative | N/A | 2017 InAir Inventory
Ottawa | A | 1 | A1010D |  | Wall | Drywall Joint Compound | N/A | N/A | N/A | N/A | Negative | N/A | 2017 InAir Inventory
Ottawa | A | 1 | A1010D |  | Ceiling | 2'x4' Ceiling Tiles (Pinholes and fissures) | N/A | N/A | N/A | N/A | Negative | N/A | 2024 PSDSR Accessibility | ACT-01A-C
Ottawa | A | 1 | A1010E |  | Floor | 12"x12" Vinyl Tiles (Beige with Black and Grey Streaks) | N/A | N/A | N/A | N/A | Negative | N/A | 2017 InAir Inventory
Ottawa | A | 1 | A1010E |  | Wall | Drywall Joint Compound | N/A | N/A | N/A | N/A | Negative | N/A | 2017 InAir Inventory
Ottawa | A | 1 | A1010E |  | Ceiling | 2'x2' Ceiling Tiles (Pinholes and Fissures) | N/A | N/A | N/A | N/A | Negative | N/A | 2024 PSDSR Accessibility | ACT-01A-C
Ottawa | A | 1 | A1019 |  | Floor | Laminate Wood Flooring | N/A | N/A | N/A | N/A | No ACM | N/A
Ottawa | A | 1 | A1019 |  | Wall | Plaster | N/A | N/A | N/A | N/A | Negative | N/A | 2017 InAir Inventory
Ottawa | A | 1 | A1019 |  | Ceiling | 2'x4' Ceiling Tiles (Pinholes and fissures) | N/A | N/A | N/A | N/A | Negative | N/A | 2024 PSDSR Accessibility | ACT-01A-C
Ottawa | A | 1 | A1021 |  | Floor | Laminate Wood Flooring | N/A | N/A | N/A | N/A | No ACM | N/A
Ottawa | A | 1 | A1021 |  | Wall | Drywall Joint Compound | N/A | N/A | N/A | N/A | Negative | N/A | 2017 InAir Inventory
Ottawa | A | 1 | A1021 |  | Ceiling | 2'x2' Ceiling Tiles | N/A | N/A | N/A | N/A | No ACM | N/A
Ottawa | A | 1 | A1021 |  | Mechanical | Pipe Insulation | Approx. 10 lin. Feet | Poor | Friable | Moderately Accessible | Positive | Chrysotile | 2017 InAir Inventory
Ottawa | A | 1 | A1023 |  | Floor | Laminate Wood Flooring | N/A | N/A | N/A | N/A | No ACM | N/A
Ottawa | A | 1 | A1023 |  | Wall | Drywall Joint Compound | N/A | N/A | N/A | N/A | Negative | N/A | 2017 InAir Inventory
Ottawa | A | 1 | A1023 |  | Ceiling | 2'x2' Ceiling Tiles (Textured) | N/A | N/A | N/A | N/A | No ACM | N/A
Ottawa | A | 1 | A1025 |  | Floor | Laminate Wood Flooring | N/A | N/A | N/A | N/A | No ACM | N/A
Ottawa | A | 1 | A1025 |  | Wall | Drywall Joint Compound | N/A | N/A | N/A | N/A | Negative | N/A | 2017 InAir Inventory
Ottawa | A | 1 | A1025 |  | Ceiling | 2'x2' Ceiling Tiles (Textured) | N/A | N/A | N/A | N/A | No ACM | N/A
Ottawa | A | 1 | A1025A |  | Floor | Laminate Wood Flooring | N/A | N/A | N/A | N/A | No ACM | N/A
Ottawa | A | 1 | A1025A |  | Wall | Drywall Joint Compound | N/A | N/A | N/A | N/A | Negative | N/A | 2017 InAir Inventory
Ottawa | A | 1 | A1025A |  | Ceiling | 2'x2' Ceiling Tiles (Textured) | N/A | N/A | N/A | N/A | No ACM | N/A
Ottawa | A | 1 | A1026 |  | Floor | Ceramic Tiles | N/A | N/A | N/A | N/A | Possible ACM | N/A
Ottawa | A | 1 | A1026 |  | Wall | Drywall Joint Compound | N/A | N/A | N/A | N/A | Negative | N/A | 2017 InAir Inventory
Ottawa | A | 1 | A1026 |  | Ceiling | 2'x2' Ceiling Tiles (Textured) | N/A | N/A | N/A | N/A | No ACM | N/A
Ottawa | A | 1 | A1028 |  | Floor | Laminate Wood Flooring | N/A | N/A | N/A | N/A | No ACM | N/A
Ottawa | A | 1 | A1028 |  | Wall | Drywall Joint Compound | N/A | N/A | N/A | N/A | Negative | N/A | 2017 InAir Inventory
Ottawa | A | 1 | A1028 |  | Ceiling | Drywall Joint Compound | N/A | N/A | N/A | N/A | Negative | N/A | 2017 InAir Inventory
Ottawa | A | 1 | A1028 |  | Ceiling | 2'x2' Ceiling Tiles (Textured) | N/A | N/A | N/A | N/A | No ACM | N/A
Ottawa | A | 1 | A1028A |  | Floor | Laminate Wood Flooring | N/A | N/A | N/A | N/A | No ACM | N/A
Ottawa | A | 1 | A1028A |  | Wall | Drywall Joint Compound | N/A | N/A | N/A | N/A | Negative | N/A | 2017 InAir Inventory
Ottawa | A | 1 | A1028A |  | Ceiling | 2'x2' Ceiling Tiles (Textured) | N/A | N/A | N/A | N/A | No ACM | N/A
Ottawa | A | 1 | A1030 |  | Floor | Ceramic Tiles | N/A | N/A | N/A | N/A | Possible ACM | N/A
Ottawa | A | 1 | A1030 |  | Wall | Ceramic Tiles | N/A | N/A | N/A | N/A | Possible ACM | N/A
Ottawa | A | 1 | A1030 |  | Ceiling | 2'x2' Ceiling Tiles (Textured) | N/A | N/A | N/A | N/A | No ACM | N/A
Ottawa | A | 1 | A1031 |  | Floor | Laminate Wood Flooring | N/A | N/A | N/A | N/A | No ACM | N/A
Ottawa | A | 1 | A1031 |  | Wall | Drywall Joint Compound | N/A | N/A | N/A | N/A | Negative | N/A | 2017 InAir Inventory
Ottawa | A | 1 | A1031 |  | Ceiling | Drywall Joint Compound | N/A | N/A | N/A | N/A | Negative | N/A | 2017 InAir Inventory
Ottawa | A | 1 | A1031 |  | Ceiling | 2'x4' Ceiling Tiles (Textured) | N/A | N/A | N/A | N/A | No ACM | N/A
Ottawa | A | 1 | A1032 |  | Floor | Laminate Wood Flooring | N/A | N/A | N/A | N/A | No ACM | N/A
Ottawa | A | 1 | A1032 |  | Wall | Drywall Joint Compound | N/A | N/A | N/A | N/A | Negative | N/A | 2017 InAir Inventory
Ottawa | A | 1 | A1032 |  | Ceiling | Drywall Joint Compound | N/A | N/A | N/A | N/A | Negative | N/A | 2017 InAir Inventory
Ottawa | A | 1 | A1032 |  | Ceiling | 2'x2' Ceiling Tiles (Textured) | N/A | N/A | N/A | N/A | No ACM | N/A
Ottawa | A | 1 | A1032A |  | Floor | Ceramic Tiles | N/A | N/A | N/A | N/A | Possible ACM | N/A
Ottawa | A | 1 | A1032A |  | Wall | Ceramic Tiles | N/A | N/A | N/A | N/A | Possible ACM | N/A
Ottawa | A | 1 | A1032A |  | Ceiling | Drywall Joint Compound | N/A | N/A | N/A | N/A | Negative | N/A | 2017 InAir Inventory
Ottawa | A | 1 | A1101 |  | Floor | Rubber Flooring | N/A | N/A | N/A | N/A | No ACM | N/A
Ottawa | A | 1 | A1101 |  | Wall | Drywall Joint Compound | N/A | N/A | N/A | N/A | Negative | N/A
Ottawa | A | 1 | A1101 |  | Ceiling | 2'x4' Ceiling Tiles (Pinholes nad Fissures) | N/A | N/A | N/A | N/A | Negative | N/A | 2024 PSDSR Accessibility | ACT-01A-C
Ottawa | A | 1 | A1102 |  | Floor | 12"x12" Vinyl Tiles (Beige with Black and Grey Streaks) | N/A | N/A | N/A | N/A | Negative | N/A | 2017 InAir Inventory
Ottawa | A | 1 | A1102 |  | Wall | Drywall Joint Compound | N/A | N/A | N/A | N/A | Negative | N/A | 2017 InAir Inventory
Ottawa | A | 1 | A1102 |  | Ceiling | 2'x4' Ceiling Tiles (Pinholes and fissures) | N/A | N/A | N/A | N/A | Negative | N/A | 2024 PSDSR Accessibility | ACT-01A-C
Ottawa | A | 1 | A1102A |  | Floor | 12"x12" Vinyl Tiles (Beige with Black and Grey Streaks) | N/A | N/A | N/A | N/A | Negative | N/A | 2017 InAir Inventory
Ottawa | A | 1 | A1102A |  | Wall | Drywall Joint Compound | N/A | N/A | N/A | N/A | Negative | N/A | 2017 InAir Inventory
Ottawa | A | 1 | A1102A |  | Ceiling | 2'x4' Ceiling Tiles (Pinholes and fissures) | N/A | N/A | N/A | N/A | Negative | N/A | 2024 PSDSR Accessibility | ACT-01A-C
Ottawa | A | 1 | A1102B |  | Floor | 12"x12" Vinyl Tiles (Beige with Black and Grey Streaks) | N/A | N/A | N/A | N/A | Negative | N/A | 2017 InAir Inventory
Ottawa | A | 1 | A1102B |  | Wall | Drywall Joint Compound | N/A | N/A | N/A | N/A | Negative | N/A | 2017 InAir Inventory
Ottawa | A | 1 | A1102B |  | Ceiling | 2'x4' Ceiling Tiles (Pinholes and fissures) | N/A | N/A | N/A | N/A | Negative | N/A | 2024 PSDSR Accessibility | ACT-01A-C
Ottawa | A | 1 | A1102C |  | Floor | 12"x12" Vinyl Tiles (Beige with Black and Grey Streaks) | N/A | N/A | N/A | N/A | Negative | N/A | 2017 InAir Inventory
Ottawa | A | 1 | A1102C |  | Wall | Drywall Joint Compound | N/A | N/A | N/A | N/A | Negative | N/A | 2017 InAir Inventory
Ottawa | A | 1 | A1102C |  | Ceiling | 2'x4' Ceiling Tiles (Pinholes and fissures) | N/A | N/A | N/A | N/A | Negative | N/A | 2024 PSDSR Accessibility | ACT-01A-C
Ottawa | A | 1 | A1104 |  | Floor | 12"x12" Vinyl Tiles (Beige with Black and Grey Streaks) | N/A | N/A | N/A | N/A | Negative | N/A | 2017 InAir Inventory
Ottawa | A | 1 | A1104 |  | Wall | Drywall Joint Compound | N/A | N/A | N/A | N/A | Negative | N/A | 2017 InAir Inventory
Ottawa | A | 1 | A1104 |  | Ceiling | 2'x2' Ceiling Tiles (Pinholes and fissures) | N/A | N/A | N/A | N/A | Negative | N/A | 2024 PSDSR Accessibility | ACT-01A-C
Ottawa | A | 1 | A1104A |  | Floor | 12"x12" Vinyl Tiles (Beige with Black and Grey Streaks) | N/A | N/A | N/A | N/A | Negative | N/A | 2017 InAir Inventory
Ottawa | A | 1 | A1104A |  | Wall | Drywall Joint Compound | N/A | N/A | N/A | N/A | Negative | N/A | 2017 InAir Inventory
Ottawa | A | 1 | A1104A |  | Ceiling | 2'x2' Ceiling Tiles (Pinholes and Fissures) | N/A | N/A | N/A | N/A | Negative | N/A | 2024 PSDSR Accessibility | ACT-01A-C
Ottawa | A | 1 | A1104B |  | Floor | 12"x12" Vinyl Tiles (Beige with Black and Grey Streaks) | N/A | N/A | N/A | N/A | Negative | N/A | 2017 InAir Inventory
Ottawa | A | 1 | A1104B |  | Wall | Drywall Joint Compound | N/A | N/A | N/A | N/A | Negative | N/A | 2017 InAir Inventory
Ottawa | A | 1 | A1104B |  | Ceiling | 2'x2' Ceiling Tiles (Pinholes and Fissures) | N/A | N/A | N/A | N/A | Negative | N/A | 2024 PSDSR Accessibility | ACT-01A-C
Ottawa | A | 1 | A1104C |  | Floor | 12"x12" Vinyl Tiles (Beige with Black and Grey Streaks) | N/A | N/A | N/A | N/A | Negative | N/A | 2017 InAir Inventory
Ottawa | A | 1 | A1104C |  | Wall | Drywall Joint Compound | N/A | N/A | N/A | N/A | Negative | N/A | 2017 InAir Inventory
Ottawa | A | 1 | A1104C |  | Ceiling | 2'x2' Ceiling Tiles (Pinholes and Fissures) | N/A | N/A | N/A | N/A | Negative | N/A | 2024 PSDSR Accessibility | ACT-01A-C
Ottawa | A | 1 | A1110 |  | Floor | Carpet | N/A | N/A | N/A | N/A | No ACM | N/A
Ottawa | A | 1 | A1110 |  | Wall | Drywall Joint Compound | N/A | N/A | N/A | N/A | Negative | N/A | 2017 InAir Inventory
Ottawa | A | 1 | A1110 |  | Wall | Concrete Block | N/A | N/A | N/A | N/A | No ACM | N/A
Ottawa | A | 1 | A1110 |  | Ceiling | 2'x4' Ceiling Tiles (Pinholes and Fissures) | N/A | N/A | N/A | N/A | Negative | N/A | 2024 PSDSR Accessibility | ACT-01A-C
Ottawa | A | 1 | A1111 |  | Floor | Carpet | N/A | N/A | N/A | N/A | No ACM | N/A
Ottawa | A | 1 | A1111 |  | Wall | Drywall Joint Compound | N/A | N/A | N/A | N/A | Negative | N/A | 2017 InAir Inventory
Ottawa | A | 1 | A1111 |  | Ceiling | 2'x4' Ceiling Tiles (Pinholes and Fissures) | N/A | N/A | N/A | N/A | Negative | N/A | 2024 PSDSR Accessibility | ACT-01A-C
Ottawa | A | 1 | A1113 |  | Floor | Carpet | N/A | N/A | N/A | N/A | No ACM | N/A
Ottawa | A | 1 | A1113 |  | Wall | Drywall Joint Compound | N/A | N/A | N/A | N/A | Negative | N/A | 2017 InAir Inventory
Ottawa | A | 1 | A1113 |  | Ceiling | 2'x4' Ceiling Tiles (Pinholes and Fissures) | N/A | N/A | N/A | N/A | Negative | N/A | 2024 PSDSR Accessibility | ACT-01A-C
Ottawa | A | 1 | A1113A |  | Floor | Carpet | N/A | N/A | N/A | N/A | No ACM | N/A
Ottawa | A | 1 | A1113A |  | Wall | Drywall Joint Compound | N/A | N/A | N/A | N/A | Negative | N/A | 2017 InAir Inventory
Ottawa | A | 1 | A1113A |  | Ceiling | 2'x4' Ceiling Tiles (Pinholes and Fissures) | N/A | N/A | N/A | N/A | Negative | N/A | 2024 PSDSR Accessibility | ACT-01A-C
Ottawa | A | 1 | A1115 |  | Floor | Carpet | N/A | N/A | N/A | N/A | No ACM | N/A
Ottawa | A | 1 | A1115 |  | Wall | Drywall Joint Compound | N/A | N/A | N/A | N/A | Negative | N/A | 2017 InAir Inventory
Ottawa | A | 1 | A1115 |  | Ceiling | 2'x4' Ceiling Tiles (Pinholes and fissures) | N/A | N/A | N/A | N/A | Negative | N/A | 2024 PSDSR Accessibility | ACT-01A-C
Ottawa | A | 1 | A1117 |  | Floor | Carpet | N/A | N/A | N/A | N/A | No ACM | N/A
Ottawa | A | 1 | A1117 |  | Wall | Drywall Joint Compound | N/A | N/A | N/A | N/A | Negative | N/A | 2017 InAir Inventory
Ottawa | A | 1 | A1117 |  | Ceiling | 2'x4' Ceiling Tiles (Pinholes and Fissures) | N/A | N/A | N/A | N/A | Negative | N/A | 2024 PSDSR Accessibility | ACT-01A-C
Ottawa | A | 1 | A1117 |  | Mechanical | Parging Elbow Fittings | Approx. 6 Fittings | Good | Non-friable | Moderately Accessible | Positive | Chrysotile | 2017 InAir Inventory
Ottawa | A | 1 | A1117A |  | Floor | Carpet | N/A | N/A | N/A | N/A | No ACM | N/A
Ottawa | A | 1 | A1117A |  | Wall | Drywall Joint Compound | N/A | N/A | N/A | N/A | Negative | N/A | 2017 InAir Inventory
Ottawa | A | 1 | A1117A |  | Ceiling | 2'x4' Ceiling Tiles (Pinholes and Fissures) | N/A | N/A | N/A | N/A | Negative | N/A | 2024 PSDSR Accessibility | ACT-01A-C
Ottawa | A | 1 | A1119 |  | Floor | Carpet | N/A | N/A | N/A | N/A | No ACM | N/A
Ottawa | A | 1 | A1119 |  | Wall | Drywall Joint Compound | N/A | N/A | N/A | N/A | Negative | N/A | 2017 InAir Inventory
Ottawa | A | 1 | A1119 |  | Ceiling | 2'x4' Ceiling Tiles (Pinholes and Fissures) | N/A | N/A | N/A | N/A | Negative | N/A | 2024 PSDSR Accessibility | ACT-01A-C
Ottawa | A | 1 | A1120 |  | Floor | Carpet | N/A | N/A | N/A | N/A | No ACM | N/A
Ottawa | A | 1 | A1120 |  | Wall | Drywall Joint Compound | N/A | N/A | N/A | N/A | Negative | N/A | 2017 InAir Inventory
Ottawa | A | 1 | A1120 |  | Ceiling | 2'x4' Ceiling Tiles (Pinholes and Fissures) | N/A | N/A | N/A | N/A | Negative | N/A | 2024 PSDSR Accessibility | ACT-01A-C
Ottawa | A | 1 | A1123 |  | Floor | 12"x12" Vinyl Tiles (Beige with Black and Grey Streaks) | N/A | N/A | N/A | N/A | Negative | N/A | 2017 InAir Inventory
Ottawa | A | 1 | A1123 |  | Wall | Concrete | N/A | N/A | N/A | N/A | No ACM | N/A
Ottawa | A | 1 | A1123 |  | Wall | Drywall Joint Compound | N/A | N/A | N/A | N/A | Negative | N/A | 2017 InAir Inventory
Ottawa | A | 1 | A1123 |  | Ceiling | 2'x4' Ceiling Tiles (Pinholes and Fissures) | N/A | N/A | N/A | N/A | Negative | N/A | 2024 PSDSR Accessibility | ACT-01A-C
Ottawa | A | 1 | A1123A |  | Floor | Carpet | N/A | N/A | N/A | N/A | No ACM | N/A
Ottawa | A | 1 | A1123A |  | Wall | Drywall Joint Compound | N/A | N/A | N/A | N/A | Negative | N/A | 2017 InAir Inventory
Ottawa | A | 1 | A1123A |  | Ceiling | 2'x4' Ceiling Tiles (Pinholes and Fissures) | N/A | N/A | N/A | N/A | Negative | N/A | 2024 PSDSR Accessibility | ACT-01A-C
Ottawa | A | 1 | A1125 |  | Floor | 12"x12" Vinyl Tiles (Beige with Black and Grey Streaks) | N/A | N/A | N/A | N/A | Negative | N/A | 2017 InAir Inventory
Ottawa | A | 1 | A1125 |  | Wall | Concrete | N/A | N/A | N/A | N/A | Negative | N/A
Ottawa | A | 1 | A1125 |  | Wall | Drywall Joint Compound | N/A | N/A | N/A | N/A | Negative | N/A | 2017 InAir Inventory
Ottawa | A | 1 | A1125 |  | Ceiling | 2'x4' Ceiling Tiles(Pinholes and Fissures) | N/A | N/A | N/A | N/A | Negative | N/A | 2024 PSDSR Accessibility | ACT-01A-C
Ottawa | A | 1 | A1128 |  | Floor | Carpet | N/A | N/A | N/A | N/A | No ACM | N/A
Ottawa | A | 1 | A1128 |  | Wall | Concrete Block | N/A | N/A | N/A | N/A | No ACM | N/A
Ottawa | A | 1 | A1128 |  | Ceiling | 2'x2' Ceiling Tiles (Pinholes and Fissures) | N/A | N/A | N/A | N/A | No ACM | N/A
Ottawa | A | 1 | A1129 |  | Floor | Ceramic Tiles | N/A | N/A | N/A | N/A | Possible ACM | N/A
Ottawa | A | 1 | A1129 |  | Wall | Drywall Joint Compound | N/A | N/A | N/A | N/A | Negative | N/A | 2017 InAir Inventory
Ottawa | A | 1 | A1129 |  | Ceiling | 2'x4' Ceiling Tiles (Pinholes and fissures) | N/A | N/A | N/A | N/A | Negative | N/A | 2024 PSDSR Accessibility | ACT-01A-C
Ottawa | A | 1 | A1130 |  | Floor | 9"x9" Vinyl Tiles (Blue) | 2m2 | Good | Non-friable | Accessible | Positive | 4% Chrysotile | 2024 DSR Building A
Ottawa | A | 1 | A1130 |  | Floor | Mastic | 2m2 | Good | Non-friable | Innaccesible | Positive | 2% Chrysotile | 2024 DSR Building A
Ottawa | A | 1 | A1130 |  | Wall | Conrete Block | N/A | N/A | N/A | N/A | No ACM | N/A
Ottawa | A | 1 | A1130 |  | Ceiling | 2'x2' Ceiling Tiles (Pinholes and Fissures) | N/A | N/A | N/A | N/A | No ACM | N/A
Ottawa | A | 1 | A1131 |  | Floor | Terrazzo | N/A | N/A | N/A | N/A | No ACM | N/A
Ottawa | A | 1 | A1131 |  | Wall | Concrete | N/A | N/A | N/A | N/A | No ACM | N/A
Ottawa | A | 1 | A1131 |  | Ceiling | Drywall Joint Compound | N/A | N/A | N/A | N/A | Negative | N/A | 2017 InAir Inventory
Ottawa | A | 1 | A1201 |  | Floor | Carpet | N/A | N/A | N/A | N/A | No ACM | N/A
Ottawa | A | 1 | A1201 |  | Wall | Drywall Joint Compound | N/A | N/A | N/A | N/A | Negative | N/A | 2024 PSDSR Accessibility
Ottawa | A | 1 | A1201 |  | Ceiling | 2'x4' Ceiling Tiles (Pinholes and Fissures) | N/A | N/A | N/A | N/A | Negative | N/A | 2024 PSDSR Accessibility
Ottawa | A | 1 | A1202 |  | Floor | Carpet | N/A | N/A | N/A | N/A | No ACM | N/A
Ottawa | A | 1 | A1202 |  | Wall | Concrete Block | N/A | N/A | N/A | N/A | No ACM | N/A
Ottawa | A | 1 | A1202 |  | Wall | Drywall Joint Compound | N/A | N/A | N/A | N/A | Negative | N/A | 2017 InAir Inventory
Ottawa | A | 1 | A1202 |  | Ceiling | 2'x4' Ceiling Tiles (Pinholes and Fissures) | N/A | N/A | N/A | N/A | Negative | N/A | 2024 PSDSR Accessibility | ACT-01A-C
Ottawa | A | 1 | A1202A |  | Floor | Carpet | N/A | N/A | N/A | N/A | No ACM | N/A
Ottawa | A | 1 | A1202A |  | Wall | Drywall Joint Compound | N/A | N/A | N/A | N/A | Negative | N/A | 2017 InAir Inventory
Ottawa | A | 1 | A1202A |  | Wall | Concrete Block | N/A | N/A | N/A | N/A | No ACM | N/A
Ottawa | A | 1 | A1202A |  | Ceiling | 2'x4' Ceiling Tiles (Pinholes and fissures) | N/A | N/A | N/A | N/A | Negative | N/A | 2024 PSDSR Accessibility | ACT-01A-C
Ottawa | A | 1 | A1203 |  | Floor | Carpet | N/A | N/A | N/A | N/A | No ACM | N/A
Ottawa | A | 1 | A1203 |  | Wall | Drywall Joint Compound | N/A | N/A | N/A | N/A | Negative | N/A | 2017 InAir Inventory
Ottawa | A | 1 | A1203 |  | Ceiling | 2'x4' Ceiling Tiles (Pinholes and Fissures) | N/A | N/A | N/A | N/A | Negative | N/A | 2024 PSDSR Accessibility | ACT-01A-C
Ottawa | A | 1 | A1205 |  | Floor | Carpet | N/A | N/A | N/A | N/A | No ACM | N/A
Ottawa | A | 1 | A1205 |  | Wall | Drywall Joint Compound | N/A | N/A | N/A | N/A | Negative | N/A | 2017 InAir Inventory
Ottawa | A | 1 | A1205 |  | Ceiling | 2'x4' Ceiling Tiles (Pinholes and Fissures) | N/A | N/A | N/A | N/A | Negative | N/A | 2024 PSDSR Accessibility | ACT-01A-C
Ottawa | A | 1 | A1205A |  | Floor | Carpet | N/A | N/A | N/A | N/A | No ACM | N/A
Ottawa | A | 1 | A1205A |  | Wall | Drywall Joint Compound | N/A | N/A | N/A | N/A | Negative | N/A | 2017 InAir Inventory
Ottawa | A | 1 | A1205A |  | Ceiling | 2'x4' Ceiling Tiles (Pinholes and Fissures) | N/A | N/A | N/A | N/A | Negative | N/A | 2024 PSDSR Accessibility | ACT-01A-C
Ottawa | A | 1 | A1205B |  | Floor | Carpet | N/A | N/A | N/A | N/A | No ACM | N/A
Ottawa | A | 1 | A1205B |  | Wall | Drywall Joint Compound | N/A | N/A | N/A | N/A | Negative | N/A | 2017 InAir Inventory
Ottawa | A | 1 | A1205B |  | Ceiling | 2'x4' Ceiling Tiles (Pinholes and Fissures) | N/A | N/A | N/A | N/A | Negative | N/A | 2024 PSDSR Accessibility | ACT-01A-C
Ottawa | A | 1 | A1205C |  | Floor | Carpet | N/A | N/A | N/A | N/A | No ACM | N/A
Ottawa | A | 1 | A1205C |  | Wall | Drywall Joint Compound | N/A | N/A | N/A | N/A | Negative | N/A | 2017 InAir Inventory
Ottawa | A | 1 | A1205C |  | Ceiling | 2'x4' Ceiling Tiles (Pinholes and Fissures) | N/A | N/A | N/A | N/A | Negative | N/A | 2024 PSDSR Accessibility | ACT-01A-C
Ottawa | A | 1 | A1207 |  | Floor | 12"x12" Vinyl Tiles (Grey) | 30m2 | Good | Non-friable | Accessible | Positive | Chrysotile | 2017 InAir Inventory
Ottawa | A | 1 | A1207 |  | Wall | Concrete Block | N/A | N/A | N/A | N/A | No ACM | N/A
Ottawa | A | 1 | A1207 |  | Wall | Drywall Joint Compound | N/A | N/A | N/A | N/A | Negative | N/A | 2017 InAir Inventory
Ottawa | A | 1 | A1207 |  | Ceiling | 2'x4' Ceiling Tiles (Small and Large Pinholes) | 30m2 | Fair | Non-friable | Accessible | Positive | Chrysotile | 2017 InAir Inventory
Ottawa | A | 1 | A1208 |  | Floor | 12"x12" Vinyl Tiles (Beige with Black and Grey Streaks) | N/A | N/A | N/A | N/A | Negative | N/A | 2017 InAir Inventory
Ottawa | A | 1 | A1208 |  | Wall | Drywall Joint Compound | N/A | N/A | N/A | N/A | Negative | N/A | 2017 InAir Inventory
Ottawa | A | 1 | A1208 |  | Ceiling | 2'x4' Ceiling Tiles (Pinholes and fissures) | N/A | N/A | N/A | N/A | Negative | N/A | 2024 PSDSR Accessibility | ACT-01A-C
Ottawa | A | 1 | A1208A |  | Floor | 9"x9" Vinyl Tiles (Blue) | 9m2 | Good | Non-friable | Accessible | Positive | 4% Chrysotile | 2024 DSR Building A
Ottawa | A | 1 | A1208A |  | Floor | Mastic | 9m2 | Good | Non-friable | Innaccesible | Positive | 2% Chrysotile | 2024 DSR Building A
Ottawa | A | 1 | A1208A |  | Wall | Concrete Block | N/A | N/A | N/A | N/A | No ACM | N/A
Ottawa | A | 1 | A1208A |  | Ceiling | Concrete | N/A | N/A | N/A | N/A | No ACM | N/A
Ottawa | A | 1 | A1209 |  | Floor | Carpet | N/A | N/A | N/A | N/A | No ACM | N/A
Ottawa | A | 1 | A1209 |  | Wall | Drywall Joint Compound | N/A | N/A | N/A | N/A | Negative | N/A | 2017 InAir Inventory
Ottawa | A | 1 | A1209 |  | Ceiling | 2'x4' Ceiling Tiles (Pinholes and Fissures) | N/A | N/A | N/A | N/A | Negative | N/A | 2024 PSDSR Accessibility | ACT-01A-C
Ottawa | A | 1 | A1209A |  | Floor | Carpet | N/A | N/A | N/A | N/A | No ACM | N/A
Ottawa | A | 1 | A1209A |  | Wall | Drywall Joint Compound | N/A | N/A | N/A | N/A | Negative | N/A | 2017 InAir Inventory
Ottawa | A | 1 | A1209A |  | Ceiling | 2'x4' Ceiling Tiles (Pinholes and fissures) | N/A | N/A | N/A | N/A | Negative | N/A | 2024 PSDSR Accessibility | ACT-01A-C
Ottawa | A | 1 | A1210 |  | Floor | 12"x12" Vinyl Tiles (Beige with Black and Grey Streaks) | N/A | N/A | N/A | N/A | Negative | N/A | 2017 InAir Inventory
Ottawa | A | 1 | A1210 |  | Wall | Drywall Joint Compound | N/A | N/A | N/A | N/A | Negative | N/A | 2017 InAir Inventory
Ottawa | A | 1 | A1210 |  | Ceiling | 2'x4' Ceiling Tiles (Pinholes and fissures) | N/A | N/A | N/A | N/A | Negative | N/A | 2024 PSDSR Accessibility | ACT-01A-C
Ottawa | A | 1 | A1212 |  | Floor | 12"x12" Vinyl Tiles (Beige with Black and Grey Streaks) | N/A | N/A | N/A | N/A | Negative | N/A | 2017 InAir Inventory
Ottawa | A | 1 | A1212 |  | Wall | Drywall Joint Compound | N/A | N/A | N/A | N/A | Negative | N/A | 2017 InAir Inventory
Ottawa | A | 1 | A1212 |  | Ceiling | 2'x4' Ceiling Tiles (Pinholes and fissures) | N/A | N/A | N/A | N/A | Negative | N/A | 2024 PSDSR Accessibility | ACT-01A-C
Ottawa | A | 1 | A1214 |  | Floor | Carpet | N/A | N/A | N/A | N/A | No ACM | N/A
Ottawa | A | 1 | A1214 |  | Wall | Drywall Joint Compound | N/A | N/A | N/A | N/A | Negative | N/A | 2017 InAir Inventory
Ottawa | A | 1 | A1214 |  | Ceiling | 2'x4' Ceiling Tiles (Small and Large Pinholes) | N/A | N/A | N/A | N/A | No ACM | N/A
Ottawa | A | 1 | A1214A |  | Floor | Carpet | N/A | N/A | N/A | N/A | No ACM | N/A
Ottawa | A | 1 | A1214A |  | Wall | Drywall Joint Compound | N/A | N/A | N/A | N/A | Negative | N/A | 2017 InAir Inventory
Ottawa | A | 1 | A1214A |  | Ceiling | 2'x4' Ceiling Tiles (Small and Large Pinholes) | N/A | N/A | N/A | N/A | No ACM | N/A
Ottawa | A | 1 | A1214B |  | Floor | Carpet | N/A | N/A | N/A | N/A | No ACM | N/A
Ottawa | A | 1 | A1214B |  | Wall | Drywall Joint Compound | N/A | N/A | N/A | N/A | Negative | N/A | 2017 InAir Inventory
Ottawa | A | 1 | A1214B |  | Ceiling | 2'x4' Ceiling Tiles (Small and Large Pinholes) | N/A | N/A | N/A | N/A | No ACM | N/A
Ottawa | A | 1 | A1216 |  | Floor | Carpet | N/A | N/A | N/A | N/A | No ACM | N/A
Ottawa | A | 1 | A1216 |  | Wall | Drywall Joint Compound | N/A | N/A | N/A | N/A | Negative | N/A | 2017 InAir Inventory
Ottawa | A | 1 | A1216 |  | Ceiling | 2'x4' Ceiling Tiles (Pinholes and Fissures) | N/A | N/A | N/A | N/A | Negative | N/A | 2024 PSDSR Accessibility | ACT-01A-C
Ottawa | A | 1 | A1216A |  | Floor | Carpet | N/A | N/A | N/A | N/A | No ACM | N/A
Ottawa | A | 1 | A1216A |  | Wall | Drywall Joint Compound | N/A | N/A | N/A | N/A | Negative | N/A | 2017 InAir Inventory
Ottawa | A | 1 | A1216A |  | Ceiling | 2'x4' Ceiling Tiles (Pinholes and Fissures) | N/A | N/A | N/A | N/A | Negative | N/A | 2024 PSDSR Accessibility | ACT-01A-C
Ottawa | A | 1 | A1216B |  | Floor | Carpet | N/A | N/A | N/A | N/A | No ACM | N/A
Ottawa | A | 1 | A1216B |  | Wall | Drywall Joint Compound | N/A | N/A | N/A | N/A | Negative | N/A | 2017 InAir Inventory
Ottawa | A | 1 | A1216B |  | Ceiling | 2'x4' Ceiling Tiles (Pinholes and Fissures) | N/A | N/A | N/A | N/A | Negative | N/A | 2024 PSDSR Accessibility | ACT-01A-C
Ottawa | A | 1 | A1216C |  | Floor | Carpet | N/A | N/A | N/A | N/A | No ACM | N/A
Ottawa | A | 1 | A1216C |  | Wall | Drywall Joint Compound | N/A | N/A | N/A | N/A | Negative | N/A | 2017 InAir Inventory
Ottawa | A | 1 | A1216C |  | Ceiling | 2'x4' Ceiling Tiles (Pinholes and Fissures) | N/A | N/A | N/A | N/A | Negative | N/A | 2024 PSDSR Accessibility | ACT-01A-C
Ottawa | A | 1 | A1216D |  | Floor | Carpet | N/A | N/A | N/A | N/A | No ACM | N/A
Ottawa | A | 1 | A1216D |  | Wall | Drywall Joint Compound | N/A | N/A | N/A | N/A | Negative | N/A | 2017 InAir Inventory
Ottawa | A | 1 | A1216D |  | Ceiling | 2'x4' Ceiling Tiles (Pinholes and Fissures) | N/A | N/A | N/A | N/A | Negative | N/A | 2024 PSDSR Accessibility | ACT-01A-C
Ottawa | A | 1 | A1218 |  | Floor | Carpet | N/A | N/A | N/A | N/A | No ACM | N/A
Ottawa | A | 1 | A1218 |  | Wall | Drywall Joint Compound | N/A | N/A | N/A | N/A | Negative | N/A | 2017 InAir Inventory
Ottawa | A | 1 | A1218 |  | Ceiling | 2'x4' Ceiling Tiles (Pinholes and Fissures) | N/A | N/A | N/A | N/A | Negative | N/A | 2024 PSDSR Accessibility | ACT-01A-C
Ottawa | A | 1 | A1218A |  | Floor | Carpet | N/A | N/A | N/A | N/A | No ACM | N/A
Ottawa | A | 1 | A1218A |  | Wall | Drywall Joint Compound | N/A | N/A | N/A | N/A | Negative | N/A | 2017 InAir Inventory
Ottawa | A | 1 | A1218A |  | Ceiling | 2'x4' Ceiling Tiles (Pinholes and Fissures) | N/A | N/A | N/A | N/A | Negative | N/A | 2024 PSDSR Accessibility | ACT-01A-C
Ottawa | A | 1 | A1218B |  | Floor | Carpet | N/A | N/A | N/A | N/A | No ACM | N/A
Ottawa | A | 1 | A1218B |  | Wall | Drywall Joint Compound | N/A | N/A | N/A | N/A | Negative | N/A | 2017 InAir Inventory
Ottawa | A | 1 | A1218B |  | Ceiling | 2'x4' Ceiling Tiles (Pinholes and Fissures) | N/A | N/A | N/A | N/A | Negative | N/A | 2024 PSDSR Accessibility | ACT-01A-C
Ottawa | A | 1 | A1218C |  | Floor | Carpet | N/A | N/A | N/A | N/A | No ACM | N/A
Ottawa | A | 1 | A1218C |  | Wall | Drywall Joint Compound | N/A | N/A | N/A | N/A | Negative | N/A | 2017 InAir Inventory
Ottawa | A | 1 | A1218C |  | Ceiling | 2'x4' Ceiling Tiles (Pinholes and Fissures) | N/A | N/A | N/A | N/A | Negative | N/A | 2024 PSDSR Accessibility | ACT-01A-C
Ottawa | A | 1 | A1218D |  | Floor | Carpet | N/A | N/A | N/A | N/A | No ACM | N/A
Ottawa | A | 1 | A1218D |  | Wall | Drywall Joint Compound | N/A | N/A | N/A | N/A | Negative | N/A | 2017 InAir Inventory
Ottawa | A | 1 | A1218D |  | Ceiling | 2'x4' Ceiling Tiles (Pinholes and Fissures) | N/A | N/A | N/A | N/A | Negative | N/A | 2024 PSDSR Accessibility | ACT-01A-C
Ottawa | A | 1 | A1218E |  | Floor | Carpet | N/A | N/A | N/A | N/A | No ACM | N/A
Ottawa | A | 1 | A1218E |  | Wall | Drywall Joint Compound | N/A | N/A | N/A | N/A | Negative | N/A | 2017 InAir Inventory
Ottawa | A | 1 | A1218E |  | Ceiling | 2'x4' Ceiling Tiles (Pinholes and Fissures) | N/A | N/A | N/A | N/A | Negative | N/A | 2024 PSDSR Accessibility | ACT-01A-C
Ottawa | A | 1 | A1219 |  | Floor | 12"x12" Vinyl Tiles (White with Blue Streaks) | N/A | N/A | N/A | N/A | Negative | N/A | 2016 InAir DSR
Ottawa | A | 1 | A1219 |  | Wall | Drywall Joint Compound | N/A | N/A | N/A | N/A | Negative | N/A | 2017 InAir Inventory
Ottawa | A | 1 | A1219 |  | Ceiling | 2'x4' Ceiling Tiles (Pinholes and fissures) | N/A | N/A | N/A | N/A | Negative | N/A | 2024 PSDSR Accessibility | ACT-01A-C
Ottawa | A | 1 | A1219A |  | Floor | 12"x12" Vinyl Tiles (White with Blue Streaks) | N/A | N/A | N/A | N/A | Negative | N/A | 2016 InAir DSR
Ottawa | A | 1 | A1219A |  | Wall | Drywall Joint Compound | N/A | N/A | N/A | N/A | Negative | N/A | 2017 InAir Inventory
Ottawa | A | 1 | A1219A |  | Ceiling | 2'x4' Ceiling Tiles (Pinholes and fissures) | N/A | N/A | N/A | N/A | Negative | N/A | 2024 PSDSR Accessibility | ACT-01A-C
Ottawa | A | 1 | A1219B |  | Floor | 12"x12" Vinyl Tiles (White with Blue Streaks) | N/A | N/A | N/A | N/A | Negative | N/A | 2016 InAir DSR
Ottawa | A | 1 | A1219B |  | Wall | Drywall Joint Compound | N/A | N/A | N/A | N/A | Negative | N/A | 2017 InAir Inventory
Ottawa | A | 1 | A1219B |  | Ceiling | 2'x4' Ceiling Tiles (Pinholes and fissures) | N/A | N/A | N/A | N/A | Negative | N/A | 2024 PSDSR Accessibility | ACT-01A-C
Ottawa | A | 1 | A1220 |  | Floor | 12"x12" Vinyl Tiles (White with Blue Streaks) | N/A | N/A | N/A | N/A | Negative | N/A | 2017 InAir Inventory
Ottawa | A | 1 | A1220 |  | Wall | Concrete Block | N/A | N/A | N/A | N/A | No ACM | N/A
Ottawa | A | 1 | A1220 |  | Ceiling | 2'x4' Ceiling Tiles (Pinholes and Fissures) | N/A | N/A | N/A | N/A | Negative | N/A | 2024 PSDSR Accessibility | ACT-01A-C
Ottawa | A | 1 | A1221 |  | Floor | 12"x12" Vinyl Tiles (White with Blue Streaks) | N/A | N/A | N/A | N/A | Negative | N/A | 2017 InAir Inventory
Ottawa | A | 1 | A1221 |  | Wall | Concrete Block | N/A | N/A | N/A | N/A | No ACM | N/A
Ottawa | A | 1 | A1221 |  | Ceiling | 2'x4' Ceiling Tiles (Pinholes and Fissures) | N/A | N/A | N/A | N/A | Negative | N/A | 2024 PSDSR Accessibility | ACT-01A-C
Ottawa | A | 1 | A1222 |  | Floor | 12"x12" Vinyl Tiles (White with Blue Streaks) | N/A | N/A | N/A | N/A | Negative | N/A | 2017 InAir Inventory
Ottawa | A | 1 | A1222 |  | Wall | Concrete Block | N/A | N/A | N/A | N/A | No ACM | N/A
Ottawa | A | 1 | A1222 |  | Ceiling | 2'x4' Ceiling Tiles (Pinholes and Fissures) | N/A | N/A | N/A | N/A | Negative | N/A | 2024 PSDSR Accessibility | ACT-01A-C
Ottawa | A | 1 | A1223 |  | Floor | 12"x12" Vinyl Tiles (White with Blue Streaks) | N/A | N/A | N/A | N/A | Negative | N/A | 2017 InAir Inventory
Ottawa | A | 1 | A1223 |  | Wall | Concrete Block | N/A | N/A | N/A | N/A | No ACM | N/A
Ottawa | A | 1 | A1223 |  | Ceiling | 2'x4' Ceiling Tiles (Pinholes and Fissures) | N/A | N/A | N/A | N/A | Negative | N/A | 2024 PSDSR Accessibility | ACT-01A-C
Ottawa | A | 1 | A1223A |  | Floor | 12"x12" Vinyl Tiles (White with Blue Streaks) | N/A | N/A | N/A | N/A | Negative | N/A | 2016 InAir DSR
Ottawa | A | 1 | A1223A |  | Wall | Concrete Block | N/A | N/A | N/A | N/A | No ACM | N/A
Ottawa | A | 1 | A1223A |  | Wall | Drywall Joint Compound | N/A | N/A | N/A | N/A | Negative | N/A | 2017 InAir Inventory
Ottawa | A | 1 | A1223A |  | Ceiling | 2'x4' Ceiling Tiles (Pinholes and Fissures) | N/A | N/A | N/A | N/A | Negative | N/A | 2024 PSDSR Accessibility | ACT-01A-C
Ottawa | A | 1 | A1223B |  | Floor | Poured Concrete | N/A | N/A | N/A | N/A | No ACM | N/A
Ottawa | A | 1 | A1223B |  | Wall | Concrete Block | N/A | N/A | N/A | N/A | No ACM | N/A
Ottawa | A | 1 | A1223B |  | Ceiling | Drywall Joint Compound | N/A | N/A | N/A | N/A | Negative | N/A | 2017 InAir Inventory
Ottawa | A | 1 | A1223B |  | Mechanical | Parging Elbow Fittings | Approx. 4 Fittings | Good | Friable | Moderately Accessible | Positive | Chrysotile | 2017 InAir Inventory
Ottawa | A | 1 | A1224 |  | Floor | 12"x12" Vinyl Tiles (White with Blue Streaks) | N/A | N/A | N/A | N/A | Negative | N/A | 2017 InAir Inventory
Ottawa | A | 1 | A1224 |  | Wall | Concrete Block | N/A | N/A | N/A | N/A | No ACM | N/A
Ottawa | A | 1 | A1224 |  | Ceiling | 2'x4' Ceiling Tiles (Pinholes and Fissures) | N/A | N/A | N/A | N/A | Negative | N/A | 2024 PSDSR Accessibility | ACT-01A-C
Ottawa | A | 1 | A1227 |  | Floor | 12"x12" Vinyl Tiles (Grey) | N/A | N/A | N/A | N/A | No ACM | N/A
Ottawa | A | 1 | A1227 |  | Wall | Drywall Joint Compound | N/A | N/A | N/A | N/A | Negative | N/A | 2024 PSDSR Accessibility | DJC-01A-E
Ottawa | A | 1 | A1227 |  | Ceiling | 2'x4' Ceiling Tiles (Pinholes and Fissures) | N/A | N/A | N/A | N/A | Negative | N/A | 2024 PSDSR Accessibility | ACT-01A-C
Ottawa | A | 1 | A1227A |  | Floor | 12"x12" Vinyl Tiles (Grey) | N/A | N/A | N/A | N/A | No ACM | N/A
Ottawa | A | 1 | A1227A |  | Wall | Drywall Joint Compound | N/A | N/A | N/A | N/A | Negative | N/A | 2024 PSDSR Accessibility | DJC-01A-E
Ottawa | A | 1 | A1227A |  | Ceiling | 2'x4' Ceiling Tiles (Pinholes and Fissures) | N/A | N/A | N/A | N/A | Negative | N/A | 2024 PSDSR Accessibility | ACT-01A-C
Ottawa | A | 1 | A1227B |  | Floor | 12"x12" Vinyl Tiles (Grey) | N/A | N/A | N/A | N/A | No ACM | N/A
Ottawa | A | 1 | A1227B |  | Wall | Drywall Joint Compound | N/A | N/A | N/A | N/A | Negative | N/A | 2024 PSDSR Accessibility | DJC-01A-E
Ottawa | A | 1 | A1227B |  | Ceiling | 2'x4' Ceiling Tiles (Pinholes and Fissures) | N/A | N/A | N/A | N/A | Negative | N/A | 2024 PSDSR Accessibility | ACT-01A-C
Ottawa | A | 1 | A1227C |  | Floor | 12"x12" Vinyl Tiles (Grey) | N/A | N/A | N/A | N/A | No ACM | N/A
Ottawa | A | 1 | A1227C |  | Wall | Drywall Joint Compound | N/A | N/A | N/A | N/A | Negative | N/A | 2024 PSDSR Accessibility | DJC-01A-E
Ottawa | A | 1 | A1227C |  | Ceiling | 2'x4' Ceiling Tiles (Pinholes and Fissures) | N/A | N/A | N/A | N/A | Negative | N/A | 2024 PSDSR Accessibility | ACT-01A-C
Ottawa | A | 1 | A1227D |  | Floor | 12"x12" Vinyl Tiles (Grey) | N/A | N/A | N/A | N/A | No ACM | N/A
Ottawa | A | 1 | A1227D |  | Wall | Drywall Joint Compound | N/A | N/A | N/A | N/A | Negative | N/A | 2024 PSDSR Accessibility | DJC-01A-E
Ottawa | A | 1 | A1227D |  | Ceiling | 2'x4' Ceiling Tiles (Pinholes and Fissures) | N/A | N/A | N/A | N/A | Negative | N/A | 2024 PSDSR Accessibility | ACT-01A-C
Ottawa | A | 1 | A1227E |  | Floor | 12"x12" Vinyl Tiles (Grey) | N/A | N/A | N/A | N/A | No ACM | N/A
Ottawa | A | 1 | A1227E |  | Wall | Drywall Joint Compound | N/A | N/A | N/A | N/A | Negative | N/A | 2024 PSDSR Accessibility | DJC-01A-E
Ottawa | A | 1 | A1227E |  | Ceiling | 2'x4' Ceiling Tiles (Pinholes and Fissures) | N/A | N/A | N/A | N/A | Negative | N/A | 2024 PSDSR Accessibility | ACT-01A-C
Ottawa | A | 1 | A1227F |  | Floor | 12"x12" Vinyl Tiles (Grey) | N/A | N/A | N/A | N/A | No ACM | N/A
Ottawa | A | 1 | A1227F |  | Wall | Drywall Joint Compound | N/A | N/A | N/A | N/A | Negative | N/A | 2024 PSDSR Accessibility | DJC-01A-E
Ottawa | A | 1 | A1227F |  | Ceiling | 2'x4' Ceiling Tiles (Pinholes and Fissures) | N/A | N/A | N/A | N/A | Negative | N/A | 2024 PSDSR Accessibility | ACT-01A-C
Ottawa | A | 1 | A1227FA |  | Floor | 12"x12" Vinyl Tiles (Grey) | N/A | N/A | N/A | N/A | No ACM | N/A
Ottawa | A | 1 | A1227FA |  | Wall | Drywall Joint Compound | N/A | N/A | N/A | N/A | Negative | N/A | 2024 PSDSR Accessibility | DJC-01A-E
Ottawa | A | 1 | A1227FA |  | Ceiling | 2'x4' Ceiling Tiles (Pinholes and Fissures) | N/A | N/A | N/A | N/A | Negative | N/A | 2024 PSDSR Accessibility | ACT-01A-C
Ottawa | A | 1 | A1230 |  | Floor | 12"x12" Vinyl Tiles (White with Blue Streaks) | N/A | N/A | N/A | N/A | Negative | N/A | 2016 InAir DSR
Ottawa | A | 1 | A1230 |  | Wall | Concrete Block | N/A | N/A | N/A | N/A | No ACM | N/A
Ottawa | A | 1 | A1230 |  | Ceiling | 2'x4' Ceiling Tiles (Pinholes and fissures) | N/A | N/A | N/A | N/A | Negative | N/A | 2024 PSDSR Accessibility | ACT-01A-C
Ottawa | A | 1 | A1234 |  | Floor | 12"x12" Vinyl Tiles (White with Blue Streaks) | N/A | N/A | N/A | N/A | Negative | N/A | 2017 InAir Inventory
Ottawa | A | 1 | A1234 |  | Wall | Concrete Block | N/A | N/A | N/A | N/A | No ACM | N/A
Ottawa | A | 1 | A1234 |  | Ceiling | 2'x4' Ceiling Tiles (Pinholes and Fissures) | N/A | N/A | N/A | N/A | Negative | N/A | 2024 PSDSR Accessibility | ACT-01A-C
Ottawa | A | 1 | A1235 |  | Floor | 12"x12" Vinyl Tiles (Grey) | N/A | N/A | N/A | N/A | No ACM | N/A
Ottawa | A | 1 | A1235 |  | Wall | Drywall Joint Compound | N/A | N/A | N/A | N/A | Negative | N/A | 2024 PSDSR Accessibility | DJC-01A-E
Ottawa | A | 1 | A1235 |  | Ceiling | 2'x4' Ceiling Tiles (Pinholes and Fissures) | N/A | N/A | N/A | N/A | Negative | N/A | 2024 PSDSR Accessibility | ACT-01A-C
Ottawa | A | 1 | A1236 |  | Floor | 12"x12" Vinyl Tiles (White with Blue Streaks) | N/A | N/A | N/A | N/A | Negative | N/A | 2017 InAir Inventory
Ottawa | A | 1 | A1236 |  | Wall | Concrete Block | N/A | N/A | N/A | N/A | No ACM | N/A
Ottawa | A | 1 | A1236 |  | Ceiling | 2'x4' Ceiling Tiles (Pinholes and Fissures) | N/A | N/A | N/A | N/A | Negative | N/A | 2024 PSDSR Accessibility | ACT-01A-C
Ottawa | A | 1 | A1237 |  | Floor | Poured Concrete | N/A | N/A | N/A | N/A | No ACM | N/A
Ottawa | A | 1 | A1237 |  | Wall | Drywall Joint Compound | N/A | N/A | N/A | N/A | Negative | N/A | 2017 InAir Inventory
Ottawa | A | 1 | A1237 |  | Ceiling | 2'x4' Ceiling Tiles (Pinholes and Fissures) | N/A | N/A | N/A | N/A | Negative | N/A | 2024 PSDSR Accessibility | ACT-01A-C
Ottawa | A | 1 | A1240 |  | Floor | 12"x12" Vinyl Tiles (White with Blue Streaks) | N/A | N/A | N/A | N/A | Negative | N/A | 2016 InAir DSR
Ottawa | A | 1 | A1240 |  | Wall | Concrete Block | N/A | N/A | N/A | N/A | No ACM | N/A
Ottawa | A | 1 | A1240 |  | Ceiling | 2'x4' Ceiling Tiles (Pinholes and Fissures) | N/A | N/A | N/A | N/A | Negative | N/A | 2024 PSDSR Accessibility | ACT-01A-C
Ottawa | A | 1 | A1241 |  | Floor | Poured Concrete | N/A | N/A | N/A | N/A | No ACM | N/A
Ottawa | A | 1 | A1241 |  | Wall | Concrete Block | N/A | N/A | N/A | N/A | No ACM | N/A
Ottawa | A | 1 | A1241 |  | Wall | Drywall Joint Compound | N/A | N/A | N/A | N/A | Negative | N/A | 2017 InAir Inventory
Ottawa | A | 1 | A1241 |  | Ceiling | Concrete Deck | N/A | N/A | N/A | N/A | No ACM | N/A
Ottawa | A | 1 | A1244 |  | Floor | 12"x12" Vinyl Tiles (White with Blue Streaks) | N/A | N/A | N/A | N/A | Negative | N/A | 2017 InAir Inventory
Ottawa | A | 1 | A1244 |  | Wall | Concrete Block | N/A | N/A | N/A | N/A | No ACM | N/A
Ottawa | A | 1 | A1244 |  | Ceiling | 2'x4' Ceiling Tiles (Pinholes and Fissures) | N/A | N/A | N/A | N/A | Negative | N/A | 2024 PSDSR Accessibility | ACT-01A-C
Ottawa | A | 1 | A1246 |  | Floor | Poured Concrete | N/A | N/A | N/A | N/A | No ACM | N/A
Ottawa | A | 1 | A1246 |  | Wall | Concrete Block | N/A | N/A | N/A | N/A | No ACM | N/A
Ottawa | A | 1 | A1246 |  | Ceiling | Siporex | N/A | N/A | N/A | N/A | Negative | N/A | 2020 DSR THEM
Ottawa | A | 1 | A1300 |  | Floor | 12"x12" Vinyl Tiles (White with Blue Streaks) | N/A | N/A | N/A | N/A | Negative | N/A | 2016 InAir DSR
Ottawa | A | 1 | A1300 |  | Wall | Drywall Joint Compound | N/A | N/A | N/A | N/A | Negative | N/A | 2024 PSDSR Accessibility | DJC-01A-E
Ottawa | A | 1 | A1300 |  | Ceiling | 2'x4' Ceiling Tiles (Pinholes and fissures) | N/A | N/A | N/A | N/A | Negative | N/A | 2024 PSDSR Accessibility | ACT-01A-C
Ottawa | A | 1 | A1301 |  | Floor | Poured Concrete | N/A | N/A | N/A | N/A | No ACM | N/A
Ottawa | A | 1 | A1301 |  | Wall | Concrete Block | N/A | N/A | N/A | N/A | No ACM | N/A
Ottawa | A | 1 | A1301 |  | Ceiling | Concrete | N/A | N/A | N/A | N/A | No ACM | N/A
Ottawa | A | 1 | A1301A |  | Floor | 12"x12" Vinyl Tiles (White with Blue Streaks) | N/A | N/A | N/A | N/A | Negative | N/A | 2016 InAir DSR
Ottawa | A | 1 | A1301A |  | Wall | Drywall Joint Compound | N/A | N/A | N/A | N/A | Negative | N/A | 2017 InAir Inventory
Ottawa | A | 1 | A1301A |  | Ceiling | 2'x4' Ceiling Tiles (Pinholes and Fissures) | N/A | N/A | N/A | N/A | Negative | N/A | 2024 PSDSR Accessibility | ACT-01A-C
Ottawa | A | 1 | A1301B |  | Floor | Poured Concrete | N/A | N/A | N/A | N/A | No ACM | N/A
Ottawa | A | 1 | A1301B |  | Wall | Concrte Block | N/A | N/A | N/A | N/A | No ACM | N/A
Ottawa | A | 1 | A1301B |  | Ceiling | Concrete | N/A | N/A | N/A | N/A | No ACM | N/A
Ottawa | A | 1 | A1301C |  | Floor | Poured Concrete | N/A | N/A | N/A | N/A | No ACM | N/A
Ottawa | A | 1 | A1301C |  | Wall | Concrete Block | N/A | N/A | N/A | N/A | No ACM | N/A
Ottawa | A | 1 | A1301C |  | Ceiling | Concrete Block | N/A | N/A | N/A | N/A | No ACM | N/A
Ottawa | A | 1 | A1301D |  | Floor | Poured Concrete | N/A | N/A | N/A | N/A | No ACM | N/A
Ottawa | A | 1 | A1301D |  | Wall | Concrete Block | N/A | N/A | N/A | N/A | No ACM | N/A
Ottawa | A | 1 | A1301D |  | Ceiling | Concrete | N/A | N/A | N/A | N/A | No ACM | N/A
Ottawa | A | 1 | A1302 |  | Floor | 12"x12" Vinyl Tiles (White with Blue Streaks) | N/A | N/A | N/A | N/A | Negative | N/A | 2016 InAir DSR
Ottawa | A | 1 | A1302 |  | Wall | Drywall Joint Compound | N/A | N/A | N/A | N/A | Negative | N/A | 2024 PSDSR Accessibility | DJC-01A-E
Ottawa | A | 1 | A1302 |  | Ceiling | 2'x4' Ceiling Tiles (Pinholes and fissures) | N/A | N/A | N/A | N/A | Negative | N/A | 2024 PSDSR Accessibility | ACT-01A-C
Ottawa | A | 1 | A1304 |  | Floor | 12"x12" Vinyl Tiles (White with Blue Streaks) | N/A | N/A | N/A | N/A | Negative | N/A | 2016 InAir DSR
Ottawa | A | 1 | A1304 |  | Wall | Drywall Joint Compound | N/A | N/A | N/A | N/A | Negative | N/A | 2024 PSDSR Accessibility | DJC-01A-E
Ottawa | A | 1 | A1304 |  | Ceiling | 2'x4' Ceiling Tiles (Pinholes and Fissures) | N/A | N/A | N/A | N/A | Negative | N/A | 2024 PSDSR Accessibility | ACT-01A-C
Ottawa | A | 1 | A1306 |  | Floor | 12"x12" Vinyl Tiles (White with Blue Streaks) | N/A | N/A | N/A | N/A | Negative | N/A | 2016 InAir DSR
Ottawa | A | 1 | A1306 |  | Wall | Drywall Joint Compound | N/A | N/A | N/A | N/A | Negative | N/A | 2024 PSDSR Accessibility | DJC-01A-E
Ottawa | A | 1 | A1306 |  | Ceiling | 2'x4' Ceiling Tiles (Pinholes and Fissures) | N/A | N/A | N/A | N/A | Negative | N/A | 2024 PSDSR Accessibility | ACT-01A-C
Ottawa | A | 1 | A1307 |  | Floor | 12"x12" Vinyl Tiles (White with Blue Streaks) | N/A | N/A | N/A | N/A | Negative | N/A | 2016 InAir DSR
Ottawa | A | 1 | A1307 |  | Wall | Drywall Joint Compound | N/A | N/A | N/A | N/A | Negative | N/A | 2017 InAir Inventory
Ottawa | A | 1 | A1307 |  | Ceiling | 2'x4' Ceiling Tiles (Pinholes and Fissures) | N/A | N/A | N/A | N/A | Negative | N/A | 2024 PSDSR Accessibility | ACT-01A-C
Ottawa | A | 1 | A1307A |  | Floor | 12"x12" Vinyl Tiles (White with Blue Streaks) | N/A | N/A | N/A | N/A | Negative | N/A | 2016 InAir DSR
Ottawa | A | 1 | A1307A |  | Wall | Drywall Joint Compound | N/A | N/A | N/A | N/A | Negative | N/A | 2017 InAir Inventory
Ottawa | A | 1 | A1307A |  | Ceiling | 2'x4' Ceiling Tiles (Pinholes and Fissures) | N/A | N/A | N/A | N/A | Negative | N/A | 2024 PSDSR Accessibility | ACT-01A-C
Ottawa | A | 1 | A1307B |  | Floor | 12"x12" Vinyl Tiles (White with Blue Streaks) | N/A | N/A | N/A | N/A | Negative | N/A | 2016 InAir DSR
Ottawa | A | 1 | A1307B |  | Wall | Drywall Joint Compound | N/A | N/A | N/A | N/A | Negative | N/A | 2017 InAir Inventory
Ottawa | A | 1 | A1307B |  | Ceiling | 2'x4' Ceiling Tiles (Pinholes and Fissures) | N/A | N/A | N/A | N/A | Negative | N/A | 2024 PSDSR Accessibility | ACT-01A-C
Ottawa | A | 1 | A1308 |  | Floor | 12"x12" Vinyl Tiles (White with Blue Streaks) | N/A | N/A | N/A | N/A | Negative | N/A | 2016 InAir DSR
Ottawa | A | 1 | A1308 |  | Wall | Drywall Joint Compound | N/A | N/A | N/A | N/A | Negative | N/A | 2024 PSDSR Accessibility | DJC-01A-E
Ottawa | A | 1 | A1308 |  | Ceiling | 2'x4' Ceiling Tiles (Pinholes and Fissures) | N/A | N/A | N/A | N/A | Negative | N/A | 2024 PSDSR Accessibility | ACT-01A-C
Ottawa | A | 1 | A1311 |  | Floor | 12"x12" Vinyl Tiles (White with Blue Streaks) | N/A | N/A | N/A | N/A | Negative | N/A | 2016 InAir DSR
Ottawa | A | 1 | A1311 |  | Wall | Drywall Joint Compound | N/A | N/A | N/A | N/A | Negative | N/A | 2017 InAir Inventory
Ottawa | A | 1 | A1311 |  | Ceiling | 2'x4' Ceiling Tiles (Pinholes and Fissures) | N/A | N/A | N/A | N/A | Negative | N/A | 2024 PSDSR Accessibility | ACT-01A-C
Ottawa | A | 1 | A1312 |  | Floor | 12"x12" Vinyl Tiles (White with Blue Streaks) | N/A | N/A | N/A | N/A | Negative | N/A | 2016 InAir DSR
Ottawa | A | 1 | A1312 |  | Wall | Drywall Joint Compound | N/A | N/A | N/A | N/A | Negative | N/A | 2017 InAir Inventory
Ottawa | A | 1 | A1312 |  | Ceiling | 2'x4' Ceiling Tiles (Pinholes and Fissures) | N/A | N/A | N/A | N/A | Negative | N/A | 2024 PSDSR Accessibility | ACT-01A-C
Ottawa | A | 1 | A1313 |  | Floor | 12"x12" Vinyl Tiles (White with Blue Streaks) | N/A | N/A | N/A | N/A | Negative | N/A | 2016 InAir DSR
Ottawa | A | 1 | A1313 |  | Wall | Drywall Joint Compound | N/A | N/A | N/A | N/A | Negative | N/A | 2017 InAir Inventory
Ottawa | A | 1 | A1313 |  | Ceiling | 2'x4' Ceiling Tiles (Pinholes and Fissures) | N/A | N/A | N/A | N/A | Negative | N/A | 2024 PSDSR Accessibility | ACT-01A-C
Ottawa | A | 1 | A1314 |  | Floor | 12"x12" Vinyl Tiles (White with Blue Streaks) | N/A | N/A | N/A | N/A | Negative | N/A | 2016 InAir DSR
Ottawa | A | 1 | A1314 |  | Wall | Drywall Joint Compound | N/A | N/A | N/A | N/A | Negative | N/A | 2017 InAir Inventory
Ottawa | A | 1 | A1314 |  | Ceiling | 2'x4' Ceiling Tiles (Pinholes and Fissures) | N/A | N/A | N/A | N/A | Negative | N/A | 2024 PSDSR Accessibility | ACT-01A-C
Ottawa | A | 1 | A1315 |  | Floor | 12"x12" Vinyl Tiles (White with Blue Streaks) | N/A | N/A | N/A | N/A | Negative | N/A | 2016 InAir DSR
Ottawa | A | 1 | A1315 |  | Wall | Drywall Joint Compound | N/A | N/A | N/A | N/A | Negative | N/A | 2017 InAir Inventory
Ottawa | A | 1 | A1315 |  | Ceiling | 2'x4' Ceiling Tiles (Pinholes and Fissures) | N/A | N/A | N/A | N/A | Negative | N/A | 2024 PSDSR Accessibility | ACT-01A-C
Ottawa | A | 1 | A1320 |  | Floor | Carpet | N/A | N/A | N/A | N/A | No ACM | N/A
Ottawa | A | 1 | A1320 |  | Wall | Drywall Joint Compound | N/A | N/A | N/A | N/A | Negative | N/A | 2024 PSDSR Accessibility | DJC-01A-E
Ottawa | A | 1 | A1320 |  | Ceiling | 2'x4' Ceiling Tiles (Pinholes and fissures) | N/A | N/A | N/A | N/A | Negative | N/A | 2024 PSDSR Accessibility | ACT-01A-C
Ottawa | A | 1 | A1320A |  | Floor | Carpet | N/A | N/A | N/A | N/A | No ACM | N/A
Ottawa | A | 1 | A1320A |  | Wall | Drywall Joint Compound | N/A | N/A | N/A | N/A | Negative | N/A | 2024 PSDSR Accessibility | DJC-01A-E
Ottawa | A | 1 | A1320A |  | Ceiling | 2'x4' Ceiling Tiles (Pinholes and fissures) | N/A | N/A | N/A | N/A | Negative | N/A | 2024 PSDSR Accessibility | ACT-01A-C
Ottawa | A | 1 | A1320B |  | Floor | Carpet | N/A | N/A | N/A | N/A | No ACM | N/A
Ottawa | A | 1 | A1320B |  | Wall | Drywall Joint Compound | N/A | N/A | N/A | N/A | Negative | N/A | 2024 PSDSR Accessibility | DJC-01A-E
Ottawa | A | 1 | A1320B |  | Ceiling | 2'x4' Ceiling Tiles (Pinholes and fissures) | N/A | N/A | N/A | N/A | Negative | N/A | 2024 PSDSR Accessibility | ACT-01A-C
Ottawa | A | 1 | A1320C |  | Floor | Carpet | N/A | N/A | N/A | N/A | No ACM | N/A
Ottawa | A | 1 | A1320C |  | Wall | Drywall Joint Compound | N/A | N/A | N/A | N/A | Negative | N/A | 2024 PSDSR Accessibility | DJC-01A-E
Ottawa | A | 1 | A1320C |  | Ceiling | 2'x4' Ceiling Tiles (Pinholes and fissures) | N/A | N/A | N/A | N/A | Negative | N/A | 2024 PSDSR Accessibility | ACT-01A-C
Ottawa | A | 1 | A1320D |  | Floor | Carpet | N/A | N/A | N/A | N/A | No ACM | N/A
Ottawa | A | 1 | A1320D |  | Wall | Drywall Joint Compound | N/A | N/A | N/A | N/A | Negative | N/A | 2024 PSDSR Accessibility | DJC-01A-E
Ottawa | A | 1 | A1320D |  | Ceiling | 2'x4' Ceiling Tiles (Pinholes and fissures) | N/A | N/A | N/A | N/A | Negative | N/A | 2024 PSDSR Accessibility | ACT-01A-C
Ottawa | A | 1 | A1320E |  | Floor | Carpet | N/A | N/A | N/A | N/A | No ACM | N/A
Ottawa | A | 1 | A1320E |  | Wall | Drywall Joint Compound | N/A | N/A | N/A | N/A | Negative | N/A | 2024 PSDSR Accessibility | DJC-01A-E
Ottawa | A | 1 | A1320E |  | Ceiling | 2'x4' Ceiling Tiles (Pinholes and fissures) | N/A | N/A | N/A | N/A | Negative | N/A | 2024 PSDSR Accessibility | ACT-01A-C
Ottawa | A | 1 | A1320F |  | Floor | Carpet | N/A | N/A | N/A | N/A | No ACM | N/A
Ottawa | A | 1 | A1320F |  | Wall | Drywall Joint Compound | N/A | N/A | N/A | N/A | Negative | N/A | 2024 PSDSR Accessibility | DJC-01A-E
Ottawa | A | 1 | A1320F |  | Ceiling | 2'x4' Ceiling Tiles (Pinholes and fissures) | N/A | N/A | N/A | N/A | Negative | N/A | 2024 PSDSR Accessibility | ACT-01A-C
Ottawa | A | 1 | A1320G |  | Floor | Carpet | N/A | N/A | N/A | N/A | No ACM | N/A
Ottawa | A | 1 | A1320G |  | Wall | Drywall Joint Compound | N/A | N/A | N/A | N/A | Negative | N/A | 2024 PSDSR Accessibility | DJC-01A-E
Ottawa | A | 1 | A1320G |  | Ceiling | 2'x4' Ceiling Tiles (Pinholes and fissures) | N/A | N/A | N/A | N/A | Negative | N/A | 2024 PSDSR Accessibility | ACT-01A-C
Ottawa | A | 1 | A1340 |  | Refurbished | No ACM
Ottawa | A | 1 | A1341 |  | Refurbished | No ACM
Ottawa | A | 1 | A1343 |  | Refurbished | No ACM
Ottawa | A | 1 | A1345 |  | Refurbished | No ACM
Ottawa | A | 1 | A1347 |  | Refurbished | No ACM
Ottawa | A | 1 | A1349 |  | Refurbished | No ACM
Ottawa | A | 1 | A1351 |  | Refurbished | No ACM
Ottawa | A | 1 | A1353 |  | Refurbished | No ACM
Ottawa | A | 1 | A1354 |  | Refurbished | No ACM
Ottawa | A | 1 | A1355 |  | Refurbished | No ACM
Ottawa | A | 1 | A1356 |  | Refurbished | No ACM
Ottawa | A | 1 | A1357 |  | Refurbished | No ACM
Ottawa | A | 1 | A1358 |  | Refurbished | No ACM
Ottawa | A | 1 | A1359 |  | Refurbished | No ACM
Ottawa | A | 1 | A1360 |  | Refurbished | No ACM
Ottawa | A | 1 | A1361 |  | Refurbished | No ACM
Ottawa | A | 1 | A1365 |  | Refurbished | No ACM
Ottawa | A | 1 | A1367 |  | Floor | Poured Concrete | N/A | N/A | N/A | N/A | No ACM | N/A
Ottawa | A | 1 | A1367 |  | Floor | 12"x12" Vinyl Tiles (Beige with Black and Grey Streaks) | N/A | N/A | N/A | N/A | Negative | N/A | 2017 InAir Inventory
Ottawa | A | 1 | A1367 |  | Wall | Concrete Block | N/A | N/A | N/A | N/A | No ACM | N/A
Ottawa | A | 1 | A1367 |  | Wall | Drywall Joint Compound | N/A | N/A | N/A | N/A | Negative | N/A | 2017 InAir Inventory
Ottawa | A | 1 | A1367 |  | Ceiling | Drywall Joint Compound | N/A | N/A | N/A | N/A | Negative | N/A | 2017 InAir Inventory
Ottawa | A | 1 | A1369 |  | Refurbished | No ACM
Ottawa | A | 1 | A1400 |  | Floor | Laminate Wood Flooring | N/A | N/A | N/A | N/A | No ACM | N/A
Ottawa | A | 1 | A1400 |  | Wall | Drywall Joint Compound | N/A | N/A | N/A | N/A | Negative | N/A | 2017 InAir Inventory
Ottawa | A | 1 | A1400 |  | Ceiling | Drywall Joint Compound | N/A | N/A | N/A | N/A | Negative | N/A | 2017 InAir Inventory
Ottawa | A | 1 | A1400A |  | Floor | Ceramic Tiles | N/A | N/A | N/A | N/A | Possible ACM | N/A
Ottawa | A | 1 | A1400A |  | Wall | Drywall Joint Compound | N/A | N/A | N/A | N/A | Negative | N/A | 2017 InAir Inventory
Ottawa | A | 1 | A1400A |  | Ceiling | Drywall Joint Compound | N/A | N/A | N/A | N/A | Negative | N/A | 2017 InAir Inventory
Ottawa | A | 1 | A1401 |  | Floor | 12"x12" Vinyl Tiles (White with blue Streaks) | N/A | N/A | N/A | N/A | Negative | N/A | 2016 InAir DSR
Ottawa | A | 1 | A1401 |  | Wall | Drywall Joint Compound | N/A | N/A | N/A | N/A | Negative | N/A | 2017 InAir Inventory
Ottawa | A | 1 | A1401 |  | Ceiling | 2'x4' Ceiling Tiles (Pinholes and Fissures) | N/A | N/A | N/A | N/A | Negative | N/A | 2024 PSDSR Accessibility | ACT-01A-C
Ottawa | A | 1 | A1402 |  | Floor | Laminate Wood Flooring | N/A | N/A | N/A | N/A | No ACM | N/A
Ottawa | A | 1 | A1402 |  | Wall | Drywall Joint Compound | N/A | N/A | N/A | N/A | Negative | N/A | 2017 InAir Inventory
Ottawa | A | 1 | A1402 |  | Ceiling | 2'x4' Ceiling Tiles (Pinholes) | N/A | N/A | N/A | N/A | No ACM | N/A
Ottawa | A | 1 | A1404 |  | Floor | Laminate Wood Flooring | N/A | N/A | N/A | N/A | No ACM | N/A
Ottawa | A | 1 | A1404 |  | Wall | Drywall Joint Compound | N/A | N/A | N/A | N/A | Negative | N/A | 2017 InAir Inventory
Ottawa | A | 1 | A1404 |  | Ceiling | 2'x4' Ceiling Tiles (Pinholes) | N/A | N/A | N/A | N/A | No ACM | N/A
Ottawa | A | 1 | A1406 |  | Floor | Laminate Wood Flooring | N/A | N/A | N/A | N/A | No ACM | N/A
Ottawa | A | 1 | A1406 |  | Wall | Drywall Joint Compound | N/A | N/A | N/A | N/A | Negative | N/A | 2017 InAir Inventory
Ottawa | A | 1 | A1406 |  | Ceiling | 2'x4' Ceiling Tiles (Pinholes) | N/A | N/A | N/A | N/A | No ACM | N/A
Ottawa | A | 1 | A1410 |  | Floor | Laminate Wood Flooring | N/A | N/A | N/A | N/A | No ACM | N/A
Ottawa | A | 1 | A1410 |  | Wall | Drywall Joint Compound | N/A | N/A | N/A | N/A | Negative | N/A | 2017 InAir Inventory
Ottawa | A | 1 | A1410 |  | Ceiling | 2'x4' Ceiling Tiles (Small and Large Pinholes) | N/A | N/A | N/A | N/A | Positive | Chrysotile | 2017 InAir Inventory
Ottawa | A | 1 | A1412 |  | Floor | Ceramic Tiles | N/A | N/A | N/A | N/A | Possible ACM | N/A
Ottawa | A | 1 | A1412 |  | Wall | Drywall Joint Compound | N/A | N/A | N/A | N/A | Negative | N/A | 2017 InAir Inventory
Ottawa | A | 1 | A1412 |  | Ceiling | 2'x4' Ceiling Tiles (Pinholes) | N/A | N/A | N/A | N/A | No ACM | N/A
Ottawa | A | 1 | A1412A |  | Floor | Ceramic Tiles | N/A | N/A | N/A | N/A | Possible ACM | N/A
Ottawa | A | 1 | A1412A |  | Wall | Drywall Joint Compound | N/A | N/A | N/A | N/A | Negative | N/A | 2017 InAir Inventory
Ottawa | A | 1 | A1412A |  | Ceiling | 2'x4' Ceiling Tiles (Pinholes) | N/A | N/A | N/A | N/A | No ACM | N/A
Ottawa | A | 1 | A1415A |  | Floor | Carpet | N/A | N/A | N/A | N/A | No ACM | N/A
Ottawa | A | 1 | A1415A |  | Wall | Drywall Joint Compound | N/A | N/A | N/A | N/A | Negative | N/A | 2017 InAir Inventory
Ottawa | A | 1 | A1415A |  | Wall | Pre-fabricated partition wall | N/A | N/A | N/A | N/A | No ACM | N/A
Ottawa | A | 1 | A1415A |  | Ceiling | Ceiling Stipple | N/A | N/A | N/A | N/A | Negative | N/A | 2017 InAir Inventory
Ottawa | A | 1 | A1416 |  | Floor | Ceramic Tiles | N/A | N/A | N/A | N/A | Possible ACM | N/A
Ottawa | A | 1 | A1416 |  | Wall | Drywall Joint Compound | N/A | N/A | N/A | N/A | Negative | N/A
Ottawa | A | 1 | A1416 |  | Ceiling | Drywall Joint Compound | N/A | N/A | N/A | N/A | Negative | N/A
Ottawa | A | 1 | A1416A |  | Floor | Ceramic Tiles | N/A | N/A | N/A | N/A | Possible ACM | N/A
Ottawa | A | 1 | A1416A |  | Wall | Drywall Joint Compound | N/A | N/A | N/A | N/A | Negative | N/A
Ottawa | A | 1 | A1416A |  | Ceiling | Drywall Joint Compound | N/A | N/A | N/A | N/A | Negative | N/A
Ottawa | A | 1 | A1418 |  | Floor | Ceramic Tiles | N/A | N/A | N/A | N/A | Possible ACM | N/A
Ottawa | A | 1 | A1418 |  | Wall | Drywall Joint Compound | N/A | N/A | N/A | N/A | Negative | N/A
Ottawa | A | 1 | A1418 |  | Ceiling | Drywall Joint Compound | N/A | N/A | N/A | N/A | Negative | N/A
Ottawa | A | 1 | A1420 |  | Floor | Ceramic Tiles | N/A | N/A | N/A | N/A | Possible ACM | N/A
Ottawa | A | 1 | A1420 |  | Wall | Drywall Joint Compound | N/A | N/A | N/A | N/A | Negative | N/A
Ottawa | A | 1 | A1420 |  | Ceiling | 2'x4' Ceiling Tiles (Pinholes and fissures) | N/A | N/A | N/A | N/A | Negative | N/A | 2024 PSDSR Accessibility | ACT-01A-C
Ottawa | A | 1 | A1421 |  | Floor | Ceramic Tiles | N/A | N/A | N/A | N/A | Possible ACM | N/A
Ottawa | A | 1 | A1421 |  | Wall | Drywall Joint Compound | N/A | N/A | N/A | N/A | Negative | N/A
Ottawa | A | 1 | A1421 |  | Ceiling | 2'x4' Ceiling Tiles (Pinholes and fissures) | N/A | N/A | N/A | N/A | Negative | N/A | 2024 PSDSR Accessibility | ACT-01A-C
Ottawa | A | 1 | A1422 |  | Floor | Ceramic Tiles | N/A | N/A | N/A | N/A | Possible ACM | N/A
Ottawa | A | 1 | A1422 |  | Wall | Drywall Joint Compound | N/A | N/A | N/A | N/A | Negative | N/A
Ottawa | A | 1 | A1422 |  | Ceiling | Drywall Joint Compound | N/A | N/A | N/A | N/A | Negative | N/A
Ottawa | A | 1 | A1424 |  | Floor | Ceramic Tiles | N/A | N/A | N/A | N/A | Possible ACM | N/A
Ottawa | A | 1 | A1424 |  | Wall | Drywall Joint Compound | N/A | N/A | N/A | N/A | Negative | N/A
Ottawa | A | 1 | A1424 |  | Ceiling | Drywall Joint Compound | N/A | N/A | N/A | N/A | Negative | N/A
Ottawa | A | 1 | A1441 |  | Floor | Poured Concrete | N/A | N/A | N/A | N/A | No ACM | N/A
Ottawa | A | 1 | A1441 |  | Wall | Concrete Block | N/A | N/A | N/A | N/A | No ACM | N/A
Ottawa | A | 1 | A1441 |  | Wall | Drywall Joint Compound | N/A | N/A | N/A | N/A | Negative | N/A | 2017 InAir Inventory
Ottawa | A | 1 | A1441 |  | Ceiling | 2'x4' Ceiling Tiles (Pinholes and Fissures) | N/A | N/A | N/A | N/A | Negative | N/A | 2024 PSDSR Accessibility | ACT-01A-C
Ottawa | A | 1 | A1441A |  | Floor | Poured Concrete | N/A | N/A | N/A | N/A | Negative | N/A
Ottawa | A | 1 | A1441A |  | Wall | Drywall Joint Compound | N/A | N/A | N/A | N/A | Negative | N/A | 2017 InAir Inventory
Ottawa | A | 1 | A1441A |  | Ceiling | Drywall Joint Compound | N/A | N/A | N/A | N/A | Negative | N/A | 2017 InAir Inventory
Ottawa | A | 1 | A1441B |  | Floor | 12"x12" Vinyl Tiles (Grey with Streaks) | N/A | N/A | N/A | N/A | No ACM | N/A
Ottawa | A | 1 | A1441B |  | Wall | Drywall Joint Compound | N/A | N/A | N/A | N/A | Negative | N/A | 2017 InAir Inventory
Ottawa | A | 1 | A1441B |  | Ceiling | Drywall Joint Compound | N/A | N/A | N/A | N/A | Negative | N/A | 2017 InAir Inventory
Ottawa | A | 1 | A1443 |  | Floor | Poured Concrete | N/A | N/A | N/A | N/A | No ACM | N/A
Ottawa | A | 1 | A1443 |  | Wall | Concrete Block | N/A | N/A | N/A | N/A | No ACM | N/A
Ottawa | A | 1 | A1443 |  | Ceiling | Siporex | N/A | N/A | N/A | N/A | Negative | N/A | 2020 DSR THEM
Ottawa | A | 1 | A1443A |  | Floor | Poured Concrete | N/A | N/A | N/A | N/A | No ACM | N/A
Ottawa | A | 1 | A1443A |  | Wall | Concrete Block | N/A | N/A | N/A | N/A | No ACM | N/A
Ottawa | A | 1 | A1443A |  | Ceiling | Siporex | N/A | N/A | N/A | N/A | Negative | N/A | 2020 DSR THEM
Ottawa | A | 1 | A1445 |  | Floor | Poured Concrete | N/A | N/A | N/A | N/A | No ACM | N/A
Ottawa | A | 1 | A1445 |  | Wall | Concrete Block | N/A | N/A | N/A | N/A | No ACM | N/A
Ottawa | A | 1 | A1445 |  | Ceiling | Siporex | N/A | N/A | N/A | N/A | Negative | N/A | 2020 DSR THEM
Ottawa | A | 1 | A1446 |  | Floor | 12"x12" Vinyl Tiles (Off-white with Black spots) | N/A | N/A | N/A | N/A | Negative | N/A | 2019 DSR DST
Ottawa | A | 1 | A1446 |  | Wall | Drywall Joint Compound | N/A | N/A | N/A | N/A | Negative | N/A | 2017 InAir Inventory
Ottawa | A | 1 | A1446 |  | Ceiling | 2'x4' Ceiling Tiles (Pinholes and Fissures) | N/A | N/A | N/A | N/A | Negative | N/A | 2024 PSDSR Accessibility | ACT-01A-C
Ottawa | A | 1 | A1448 |  | Floor | 12"x12" Vinyl Tiles (Off-white with Black spots) | N/A | N/A | N/A | N/A | Negative | N/A | 2019 DSR DST
Ottawa | A | 1 | A1448 |  | Wall | Drywall Joint Compound | N/A | N/A | N/A | N/A | Negative | N/A | 2017 InAir Inventory
Ottawa | A | 1 | A1448 |  | Ceiling | 2'x4' Ceiling Tiles (Pinholes and Fissures) | N/A | N/A | N/A | N/A | Negative | N/A | 2024 PSDSR Accessibility | ACT-01A-C
Ottawa | A | 1 | A1448A |  | Floor | 12"x12" Vinyl Tiles (Off-white with Black spots) | N/A | N/A | N/A | N/A | Negative | N/A | 2019 DSR DST
Ottawa | A | 1 | A1448A |  | Floor | 12"x12" Vinyl Tiles (Black marble) | N/A | N/A | N/A | N/A | Negative | N/A | 2019 DSR DST
Ottawa | A | 1 | A1448A |  | Floor | 12"x12" Vinyl Tiles (Red marble) | N/A | N/A | N/A | N/A | Negative | N/A | 2019 DSR DST
Ottawa | A | 1 | A1448A |  | Wall | Drywall Joint Compound | N/A | N/A | N/A | N/A | Negative | N/A | 2017 InAir Inventory
Ottawa | A | 1 | A1448A |  | Ceiling | 2'x4' Ceiling Tiles (Pinholes and Fissures) | N/A | N/A | N/A | N/A | Negative | N/A | 2024 PSDSR Accessibility | ACT-01A-C
Ottawa | A | 1 | A1448B |  | Floor | Poured Concrete | N/A | N/A | N/A | N/A | No ACM | N/A
Ottawa | A | 1 | A1448B |  | Wall | Concrete | N/A | N/A | N/A | N/A | No ACM | N/A
Ottawa | A | 1 | A1448B |  | Ceiling | Concrete | N/A | N/A | N/A | N/A | No ACM | N/A
Ottawa | A | 1 | A1450 |  | Floor | 12"x12" Vinyl Tiles (Black marble) | N/A | N/A | N/A | N/A | Negative | N/A | 2019 DSR DST
Ottawa | A | 1 | A1450 |  | Floor | Carpet | N/A | N/A | N/A | N/A | No ACM | N/A
Ottawa | A | 1 | A1450 |  | Floor | Carpet Mastic | N/A | N/A | N/A | N/A | Negative | N/A | 2025 PSDSR CM3 | MAS-02A-C
Ottawa | A | 1 | A1450 |  | Wall | Drywall Joint Compound | N/A | N/A | N/A | N/A | Negative | N/A | 2017 InAir Inventory
Ottawa | A | 1 | A1450 |  | Ceiling | 2'x4' Ceiling Tiles (Pinholes and Fissures) | N/A | N/A | N/A | N/A | Negative | N/A | 2024 PSDSR Accessibility | ACT-01A-C
Ottawa | A | 1 | A1450 |  | Ductwork | Ductwork Mastic | N/A | N/A | N/A | N/A | Negative | N/A | 2025 PSDSR CM3 | MAS-01A-C
Ottawa | A | 1 | A1451 |  | Floor | Carpet | N/A | N/A | N/A | N/A | No ACM | N/A
Ottawa | A | 1 | A1451 |  | Floor | Carpet Mastic | N/A | N/A | N/A | N/A | Negative | N/A | 2025 PSDSR CM3 | MAS-02A-C
Ottawa | A | 1 | A1451 |  | Wall | Drywall Joint Compound | N/A | N/A | N/A | N/A | Negative | N/A | 2017 InAir Inventory
Ottawa | A | 1 | A1451 |  | Ceiling | Ceiling Stipple | N/A | N/A | N/A | N/A | Negative | N/A | 2017 InAir Inventory
Ottawa | A | 1 | A1451A |  | Floor | Carpet | N/A | N/A | N/A | N/A | No ACM | N/A
Ottawa | A | 1 | A1451A |  | Floor | Carpet Mastic | N/A | N/A | N/A | N/A | Negative | N/A | 2025 PSDSR CM3 | MAS-02A-C
Ottawa | A | 1 | A1451A |  | Wall | Drywall Joint Compound | N/A | N/A | N/A | N/A | Negative | N/A | 2017 InAir Inventory
Ottawa | A | 1 | A1451A |  | Wall | Pre-fabricated partition wall | N/A | N/A | N/A | N/A | No ACM | N/A
Ottawa | A | 1 | A1451A |  | Ceiling | Ceiling Stipple | N/A | N/A | N/A | N/A | Negative | N/A | 2017 InAir Inventory
Ottawa | A | 1 | A1451B |  | Floor | 12"x12" Vinyl Tiles (White with black streaks) | 40m2 | Good | Non-Friable | Accessible | Positive | Chrystoile | 2017 InAir Inventory
Ottawa | A | 1 | A1451B |  | Wall | Drywall Joint Compound | N/A | N/A | N/A | N/A | Negative | N/A | 2017 InAir Inventory
Ottawa | A | 1 | A1451B |  | Wall | Pre-fabricated partition wall | N/A | N/A | N/A | N/A | No ACM | N/A
Ottawa | A | 1 | A1451B |  | Ceiling | Ceiling Stipple | N/A | N/A | N/A | N/A | Negative | N/A | 2017 InAir Inventory
Ottawa | A | 1 | A1451C |  | Floor | 12"x12" Vinyl Tiles (Beige) | 30m2 | Good | Non-Friable | Accessible | Positive | Chrystoile | 2019 DSR DST
Ottawa | A | 1 | A1451C |  | Floor | 12"x12" Vinyl Tiles (White with black streaks) | 40m2 | Good | Non-Friable | Accessible | Positive | Chrystoile | 2017 InAir Inventory
Ottawa | A | 1 | A1451C |  | Floor | 12"x12" Vinyl Tiles (White with blue streaks) | N/A | N/A | N/A | N/A | Negative | N/A | 2019 DSR DST
Ottawa | A | 1 | A1451C |  | Floor | 12"x12" Vinyl Tiles (Off-white with thick black streaks) | N/A | N/A | N/A | N/A | Negative | N/A | 2019 DSR DST
Ottawa | A | 1 | A1451C |  | Wall | Drywall Joint Compound | N/A | N/A | N/A | N/A | Negative | N/A | 2017 InAir Inventory
Ottawa | A | 1 | A1451C |  | Wall | Pre-fabricated partition wall | N/A | N/A | N/A | N/A | No ACM | N/A
Ottawa | A | 1 | A1451C |  | Ceiling | 2'x4' Ceiling Tiles (Pinholes and Fissures) | N/A | N/A | N/A | N/A | Negative | N/A | 2024 PSDSR Accessibility | ACT-01A-C
Ottawa | A | 1 | A1451E |  | Floor | Carpet | N/A | N/A | N/A | N/A | No ACM | N/A
Ottawa | A | 1 | A1451E |  | Floor | Carpet Mastic | N/A | N/A | N/A | N/A | Negative | N/A | 2025 PSDSR CM3 | MAS-02A-C
Ottawa | A | 1 | A1451E |  | Wall | Drywall Joint Compound | N/A | N/A | N/A | N/A | Negative | N/A | 2017 InAir Inventory
Ottawa | A | 1 | A1451E |  | Wall | Pre-fabricated partition wall | N/A | N/A | N/A | N/A | No ACM | N/A
Ottawa | A | 1 | A1451E |  | Ceiling | Ceiling Stipple | N/A | N/A | N/A | N/A | Negative | N/A | 2017 InAir Inventory
Ottawa | A | 1 | A1500A |  | Floor | Carpet | N/A | N/A | N/A | N/A | No ACM | N/A
Ottawa | A | 1 | A1500A |  | Wall | Drywall Joint Compound | 40m2 | Good | Non-Friable | Accessible | Positive | Chrystoile | 2017 InAir Inventory
Ottawa | A | 1 | A1500A |  | Ceiling | 2'x2' Ceiling Tiles (Pinholes) | N/A | N/A | N/A | N/A | Negative | N/A | 2023 PSDSR CM3 | ACT-01A-C
Ottawa | A | 1 | A1500B |  | Floor | Terrazzo | N/A | N/A | N/A | N/A | No ACM | N/A
Ottawa | A | 1 | A1500B |  | Wall | Concrete Block | N/A | N/A | N/A | N/A | No ACM | N/A
Ottawa | A | 1 | A1500B |  | Ceiling | Concrete | N/A | N/A | N/A | N/A | No ACM | N/A
Ottawa | A | 1 | A1501A |  | Floor | 12"x12" Vinyl Tiles (Beige with Black and Grey Streaks) | N/A | N/A | N/A | N/A | Negative | N/A | 2017 InAir Inventory
Ottawa | A | 1 | A1501A |  | Wall | Drywall Joint Compound | N/A | N/A | N/A | N/A | Negative | N/A | 2024 PSDSR Accessibility
Ottawa | A | 1 | A1501A |  | Ceiling | 2'x4' Ceiling Tiles (Decorative Squares) | N/A | N/A | N/A | N/A | No ACM | N/A
Ottawa | A | 1 | A1501B |  | Floor | 12"x12" Vinyl Tiles (Beige with Black and Grey Streaks) | N/A | N/A | N/A | N/A | Negative | N/A | 2017 InAir Inventory
Ottawa | A | 1 | A1501B |  | Wall | Drywall Joint Compound | N/A | N/A | N/A | N/A | Negative | N/A | 2024 PSDSR Accessibility
Ottawa | A | 1 | A1501B |  | Ceiling | 2'x4' Ceiling Tiles (Decorative Squares) | N/A | N/A | N/A | N/A | No ACM | N/A
Ottawa | A | 1 | A1501BA |  | Floor | 12"x12" Vinyl Tiles (Beige with Black and Grey Streaks) | N/A | N/A | N/A | N/A | Negative | N/A | 2017 InAir Inventory
Ottawa | A | 1 | A1501BA |  | Wall | Drywall Joint Compound | N/A | N/A | N/A | N/A | Negative | N/A | 2024 PSDSR Accessibility
Ottawa | A | 1 | A1501BA |  | Ceiling | 2'x4' Ceiling Tiles (Decorative Squares) | N/A | N/A | N/A | N/A | No ACM | N/A
Ottawa | A | 1 | A1501C |  | Floor | 12"x12" Vinyl Tiles (Beige with Black and Grey Streaks) | N/A | N/A | N/A | N/A | Negative | N/A | 2017 InAir Inventory
Ottawa | A | 1 | A1501C |  | Wall | Drywall Joint Compound | N/A | N/A | N/A | N/A | Negative | N/A | 2024 PSDSR Accessibility
Ottawa | A | 1 | A1501C |  | Ceiling | 2'x4' Ceiling Tiles (Decorative Squares) | N/A | N/A | N/A | N/A | No ACM | N/A
Ottawa | A | 1 | A1501D |  | Floor | 12"x12" Vinyl Tiles (Beige with Black and Grey Streaks) | N/A | N/A | N/A | N/A | Negative | N/A | 2017 InAir Inventory
Ottawa | A | 1 | A1501D |  | Wall | Drywall Joint Compound | N/A | N/A | N/A | N/A | Negative | N/A | 2024 PSDSR Accessibility
Ottawa | A | 1 | A1501D |  | Ceiling | 2'x4' Ceiling Tiles (Decorative Squares) | N/A | N/A | N/A | N/A | No ACM | N/A
Ottawa | A | 1 | A1501E |  | Floor | 12"x12" Vinyl Tiles (Beige with Black and Grey Streaks) | N/A | N/A | N/A | N/A | Negative | N/A | 2017 InAir Inventory
Ottawa | A | 1 | A1501E |  | Wall | Drywall Joint Compound | N/A | N/A | N/A | N/A | Negative | N/A | 2024 PSDSR Accessibility
Ottawa | A | 1 | A1501E |  | Ceiling | 2'x4' Ceiling Tiles (Decorative Squares) | N/A | N/A | N/A | N/A | No ACM | N/A
Ottawa | A | 1 | A1501F |  | Floor | 12"x12" Vinyl Tiles (Beige with Black and Grey Streaks) | N/A | N/A | N/A | N/A | Negative | N/A | 2017 InAir Inventory
Ottawa | A | 1 | A1501F |  | Wall | Drywall Joint Compound | N/A | N/A | N/A | N/A | Negative | N/A | 2024 PSDSR Accessibility
Ottawa | A | 1 | A1501F |  | Ceiling | 2'x4' Ceiling Tiles (Decorative Squares) | N/A | N/A | N/A | N/A | No ACM | N/A
Ottawa | A | 1 | A1512 |  | Floor | 12"x12" Vinyl Tiles (White with blue Streaks) | N/A | N/A | N/A | N/A | Negative | N/A | 2016 InAir DSR
Ottawa | A | 1 | A1512 |  | Wall | Drywall Joint Compound | N/A | N/A | N/A | N/A | Negative | N/A | 2017 InAir Inventory
Ottawa | A | 1 | A1512 |  | Ceiling | 2'x4' Ceiling Tiles (Pinholes and fissures) | N/A | N/A | N/A | N/A | Negative | N/A | 2024 PSDSR Accessibility | ACT-01A-C
Ottawa | A | 1 | A1514 |  | Refurbished 2016 | No ACM
Ottawa | A | 1 | A1514A |  | Refurbished 2016 | No ACM
Ottawa | A | 1 | A1514B |  | Refurbished 2016 | No ACM
Ottawa | A | 1 | A1515 |  | Refurbished 2016 | No ACM
Ottawa | A | 1 | A1515A |  | Refurbished 2016 | No ACM
Ottawa | A | 1 | A1515B |  | Refurbished 2016 | No ACM
Ottawa | A | 1 | A1515C |  | Refurbished 2016 | No ACM
Ottawa | A | 1 | A1515D |  | Refurbished 2016 | No ACM
Ottawa | A | 1 | A1515E |  | Refurbished 2016 | No ACM
Ottawa | A | 1 | A1518 |  | Refurbished 2016 | No ACM
Ottawa | A | 1 | A1601 |  | Refurbished | No ACM
Ottawa | A | 1 | A1602 |  | Floor | 12"x12" Vinyl Tiles (Beige with Black and Grey Streaks) | N/A | N/A | N/A | N/A | Negative | N/A | 2017 InAir Inventory
Ottawa | A | 1 | A1602 |  | Wall | Drywall Joint Compound | N/A | N/A | N/A | N/A | Negative | N/A | 2024 PSDSR Accessibility
Ottawa | A | 1 | A1602 |  | Ceiling | 2'x4' Ceiling Tiles (Decorative Squares) | N/A | N/A | N/A | N/A | No ACM | N/A
Ottawa | A | 1 | A1604 |  | Floor | 12"x12" Vinyl Tiles (Beige with Black and Grey Streaks) | N/A | N/A | N/A | N/A | Negative | N/A | 2017 InAir Inventory
Ottawa | A | 1 | A1604 |  | Wall | Drywall Joint Compound | N/A | N/A | N/A | N/A | Negative | N/A | 2024 PSDSR Accessibility
Ottawa | A | 1 | A1604 |  | Ceiling | 2'x4' Ceiling Tiles (Decorative Squares) | N/A | N/A | N/A | N/A | No ACM | N/A
Ottawa | A | 1 | A1604A |  | Floor | 12"x12" Vinyl Tiles (Beige with Black and Grey Streaks) | N/A | N/A | N/A | N/A | Negative | N/A | 2017 InAir Inventory
Ottawa | A | 1 | A1604A |  | Wall | Drywall Joint Compound | N/A | N/A | N/A | N/A | Negative | N/A | 2024 PSDSR Accessibility
Ottawa | A | 1 | A1604A |  | Ceiling | 2'x4' Ceiling Tiles (Decorative Squares) | N/A | N/A | N/A | N/A | No ACM | N/A
Ottawa | A | 1 | A1605 |  | Floor | 12"x12" Vinyl Tiles (White with Blue Streaks) | N/A | N/A | N/A | N/A | Negative | N/A | 2023 PSDSR CM3
Ottawa | A | 1 | A1605 |  | Wall | Concrete Block | N/A | N/A | N/A | N/A | No ACM | N/A
Ottawa | A | 1 | A1605 |  | Ceiling | Siporex | N/A | N/A | N/A | N/A | Negative | N/A | 2020 DSR
Ottawa | A | 1 | A1605A |  | Floor | 12"x12" Vinyl Tiles (White with blue Streaks) | N/A | N/A | N/A | N/A | Negative | N/A | 2023 PSDSR CM3
Ottawa | A | 1 | A1605A |  | Wall | Drywall Joint Compound | N/A | N/A | N/A | N/A | Negative | N/A | 2024 PSDSR Accessibility
Ottawa | A | 1 | A1605A |  | Ceiling | Siporex | N/A | N/A | N/A | N/A | Negative | N/A | 2020 DSR
Ottawa | A | 1 | A1605B |  | Floor | 12"x12" Vinyl Tiles (White with blue Streaks) | N/A | N/A | N/A | N/A | Negative | N/A | 2023 PSDSR CM3
Ottawa | A | 1 | A1605B |  | Wall | Drywall Joint Compound | N/A | N/A | N/A | N/A | Negative | N/A | 2024 PSDSR Accessibility
Ottawa | A | 1 | A1605B |  | Ceiling | Siporex | N/A | N/A | N/A | N/A | Negative | N/A | 2020 DSR
Ottawa | A | 1 | A1605C |  | Floor | 12"x12" Vinyl Tiles (White with blue Streaks) | N/A | N/A | N/A | N/A | Negative | N/A | 2023 PSDSR CM3
Ottawa | A | 1 | A1605C |  | Wall | Drywall Joint Compound | N/A | N/A | N/A | N/A | Negative | N/A | 2024 PSDSR Accessibility
Ottawa | A | 1 | A1605C |  | Ceiling | Siporex | N/A | N/A | N/A | N/A | Negative | N/A | 2020 DSR
Ottawa | A | 1 | A1606 |  | Floor | 12'x12" Vinyl Tiles (Beige with Brown Streaks) | N/A | N/A | N/A | N/A | Negative | N/A | 2023 PSDSR CM3 | VFT-02A-C
Ottawa | A | 1 | A1606 |  | Wall | Drywall Joint Compound | N/A | N/A | N/A | N/A | Negative | N/A | 2017 InAir Inventory
Ottawa | A | 1 | A1606 |  | Ceiling | 2'x4' Ceiling Tiles (Pinholes and Fissures) | N/A | N/A | N/A | N/A | Negative | N/A | 2024 PSDSR Accessibility | ACT-01A-C
Ottawa | A | 1 | A1606A |  | Floor | 12'x12" Vinyl Tiles (Beige with Brown Streaks) | N/A | N/A | N/A | N/A | Negative | N/A | 2023 PSDSR CM3 | VFT-02A-C
Ottawa | A | 1 | A1606A |  | Wall | Drywall Joint Compound | N/A | N/A | N/A | N/A | Negative | N/A | 2017 InAir Inventory
Ottawa | A | 1 | A1606A |  | Ceiling | 2'x4' Ceiling Tiles (Pinholes and Fissures) | N/A | N/A | N/A | N/A | Negative | N/A | 2024 PSDSR Accessibility | ACT-01A-C
Ottawa | A | 1 | A1607 |  | Floor | 12"x12" Vinyl Tiles (White with Blue Streaks) | N/A | N/A | N/A | N/A | Negative | N/A | 2023 PSDSR CM3 | VFT-01A-C
Ottawa | A | 1 | A1607 |  | Wall | Drywall Joint Compound | N/A | N/A | N/A | N/A | Negative | N/A | 2024 PSDSR Accessibility | DJC-01A-E
Ottawa | A | 1 | A1607 |  | Ceiling | 2'x4' Ceiling Tiles (Pinholes and Fissures) | N/A | N/A | N/A | N/A | Negative | N/A | 2024 PSDSR Accessibility | ACT-01A-C
Ottawa | A | 1 | A1607A |  | Floor | 12"x12" Vinyl Tiles (White with Blue Streaks) | N/A | N/A | N/A | N/A | Negative | N/A | 2023 PSDSR CM3 | VFT-01A-C
Ottawa | A | 1 | A1607A |  | Wall | Drywall Joint Compound | N/A | N/A | N/A | N/A | Negative | N/A | 2024 PSDSR Accessibility | DJC-01A-E
Ottawa | A | 1 | A1607A |  | Ceiling | 2'x4' Ceiling Tiles (Pinholes and Fissures) | N/A | N/A | N/A | N/A | Negative | N/A | 2024 PSDSR Accessibility | ACT-01A-C
Ottawa | A | 1 | A1607B |  | Floor | 12"x12" Vinyl Tiles (White with Blue Streaks) | N/A | N/A | N/A | N/A | Negative | N/A | 2023 PSDSR CM3 | VFT-01A-C
Ottawa | A | 1 | A1607B |  | Wall | Drywall Joint Compound | N/A | N/A | N/A | N/A | Negative | N/A | 2024 PSDSR Accessibility | DJC-01A-E
Ottawa | A | 1 | A1607B |  | Ceiling | 2'x4' Ceiling Tiles (Pinholes and Fissures) | N/A | N/A | N/A | N/A | Negative | N/A | 2024 PSDSR Accessibility | ACT-01A-C
Ottawa | A | 1 | A1608 |  | Floor | 12'x12" Vinyl Tiles (Beige with Brown Streaks) | N/A | N/A | N/A | N/A | Negative | N/A | 2023 PSDSR CM3 | VFT-02A-C
Ottawa | A | 1 | A1608 |  | Wall | Drywall Joint Compound | N/A | N/A | N/A | N/A | Negative | N/A | 2017 InAir Inventory
Ottawa | A | 1 | A1608 |  | Ceiling | Drywall Joint Compound | N/A | N/A | N/A | N/A | Negative | N/A | 2017 InAir Inventory
Ottawa | A | 1 | A1608A |  | Floor | 12'x12" Vinyl Tiles (Beige with Brown Streaks) | N/A | N/A | N/A | N/A | Negative | N/A | 2023 PSDSR CM3 | VFT-02A-C
Ottawa | A | 1 | A1608A |  | Wall | Drywall Joint Compound | N/A | N/A | N/A | N/A | Negative | N/A | 2017 InAir Inventory
Ottawa | A | 1 | A1608A |  | Ceiling | Drywall Joint Compound | N/A | N/A | N/A | N/A | Negative | N/A | 2017 InAir Inventory
Ottawa | A | 1 | A1609 |  | Floor | 12"x12" Vinyl Tiles (White with Blue Streaks) | N/A | N/A | N/A | N/A | Negative | N/A | 2023 PSDSR CM3 | VFT-01A-C
Ottawa | A | 1 | A1609 |  | Wall | Concrete Block | N/A | N/A | N/A | N/A | No ACM | N/A
Ottawa | A | 1 | A1609 |  | Ceiling | Concrete Deck | N/A | N/A | N/A | N/A | No ACM | N/A
Ottawa | A | 1 | A1609A |  | Floor | 12"x12" Vinyl Tiles (White with Blue Streaks) | N/A | N/A | N/A | N/A | Negative | N/A | 2023 PSDSR CM3 | VFT-01A-C
Ottawa | A | 1 | A1609A |  | Wall | Drywall Joint Compound | N/A | N/A | N/A | N/A | Negative | N/A | 2024 PSDSR Accessibility | DJC-01A-E
Ottawa | A | 1 | A1609A |  | Ceiling | 2'x4' Ceiling Tiles (Pinholes and Fissures) | N/A | N/A | N/A | N/A | Negative | N/A | 2024 PSDSR Accessibility | ACT-01A-C
Ottawa | A | 1 | A1609B |  | Floor | 12"x12" Vinyl Tiles (White with Blue Streaks) | N/A | N/A | N/A | N/A | Negative | N/A | 2023 PSDSR CM3 | VFT-01A-C
Ottawa | A | 1 | A1609B |  | Wall | Drywall Joint Compound | N/A | N/A | N/A | N/A | Negative | N/A | 2024 PSDSR Accessibility | DJC-01A-E
Ottawa | A | 1 | A1609B |  | Ceiling | 2'x4' Ceiling Tiles (Pinholes and Fissures) | N/A | N/A | N/A | N/A | Negative | N/A | 2024 PSDSR Accessibility | ACT-01A-C
Ottawa | A | 1 | A1610 |  | Floor | 12"x12" Vinyl Tiles (Beige with Brown Streaks) | N/A | N/A | N/A | N/A | Negative | N/A | 2023 PSDSR CM3 | VFT-02A-C
Ottawa | A | 1 | A1610 |  | Wall | Drywall Joint Compound | N/A | N/A | N/A | N/A | Negative | N/A | 2017 InAir Inventory
Ottawa | A | 1 | A1610 |  | Ceiling | 2'x4' Ceiling Tiles (Pinholes and Fissures) | N/A | N/A | N/A | N/A | Negative | N/A | 2024 PSDSR Accessibility | ACT-01A-C
Ottawa | A | 1 | A1612 |  | Floor | 12"x12" Vinyl Tiles (Beige with Brown Streaks) | N/A | N/A | N/A | N/A | Negative | N/A | 2023 PSDSR CM3 | VFT-02A-C
Ottawa | A | 1 | A1612 |  | Wall | Drywall Joint Compound | N/A | N/A | N/A | N/A | Negative | N/A | 2017 InAir Inventory
Ottawa | A | 1 | A1612 |  | Ceiling | 2'x4' Ceiling Tiles (Pinholes and Fissures) | N/A | N/A | N/A | N/A | Negative | N/A | 2024 PSDSR Accessibility | ACT-01A-C
Ottawa | A | 1 | A1612A |  | Floor | 12"x12" Vinyl Tiles (Beige with Brown Streaks) | N/A | N/A | N/A | N/A | Negative | N/A | 2023 PSDSR CM3 | VFT-02A-C
Ottawa | A | 1 | A1612A |  | Wall | Drywall Joint Compound | N/A | N/A | N/A | N/A | Negative | N/A | 2017 InAir Inventory
Ottawa | A | 1 | A1612A |  | Ceiling | 2'x4' Ceiling Tiles (Pinholes and Fissures) | N/A | N/A | N/A | N/A | Negative | N/A | 2024 PSDSR Accessibility | ACT-01A-C
Ottawa | A | 1 | A1612B |  | Floor | Poured Concrete | N/A | N/A | N/A | N/A | No ACM | N/A
Ottawa | A | 1 | A1612B |  | Wall | Drywall Joint Compound | N/A | N/A | N/A | N/A | Negative | N/A | 2017 InAir Inventory
Ottawa | A | 1 | A1612B |  | Ceiling | 2'x4' Ceiling Tiles (Textured) | N/A | N/A | N/A | N/A | No ACM | N/A
Ottawa | A | 1 | A1613 |  | Floor | 12"x12" Vinyl Tiles (Beige with Brown Streaks) | N/A | N/A | N/A | N/A | Negative | N/A | 2023 PSDSR CM3 | VFT-02A-C
Ottawa | A | 1 | A1613 |  | Wall | Drywall Joint Compound | N/A | N/A | N/A | N/A | Negative | N/A | 2017 InAir Inventory
Ottawa | A | 1 | A1613 |  | Ceiling | 2'x4' Ceiling Tiles (Pinholes and Fissures with decorative square) | N/A | N/A | N/A | N/A | No ACM | N/A
Ottawa | A | 1 | A1613A |  | Floor | 12"x12" Vinyl Tiles (Beige with Brown Streaks) | N/A | N/A | N/A | N/A | Negative | N/A | 2023 PSDSR CM3 | VFT-02A-C
Ottawa | A | 1 | A1613A |  | Wall | Drywall Joint Compound | N/A | N/A | N/A | N/A | Negative | N/A | 2017 InAir Inventory
Ottawa | A | 1 | A1613A |  | Ceiling | 2'x4' Ceiling Tiles (Pinholes and Fissures) | N/A | N/A | N/A | N/A | Negative | N/A | 2024 PSDSR Accessibility | ACT-01A-C
Ottawa | A | 1 | A1615 |  | Floor | 12"x12" Vinyl Tiles (Beige with Brown Streaks) | N/A | N/A | N/A | N/A | Negative | N/A | 2023 PSDSR CM3 | VFT-02A-C
Ottawa | A | 1 | A1615 |  | Wall | Drywall Joint Compound | N/A | N/A | N/A | N/A | Negative | N/A | 2017 InAir Inventory
Ottawa | A | 1 | A1615 |  | Ceiling | 2'x4' Ceiling Tiles (Pinholes and Fissures) | N/A | N/A | N/A | N/A | Negative | N/A | 2024 PSDSR Accessibility | ACT-01A-C
Ottawa | A | 1 | A1615A |  | Floor | Poured Concrete | N/A | N/A | N/A | N/A | No ACM | N/A
Ottawa | A | 1 | A1615A |  | Wall | Concrete Block | N/A | N/A | N/A | N/A | No ACM | N/A
Ottawa | A | 1 | A1615A |  | Ceiling | Drywall Joint Compound | N/A | N/A | N/A | N/A | Negative | N/A | 2017 InAir Inventory
Ottawa | A | 1 | A1617 |  | Floor | Ceramic Tiles | N/A | N/A | N/A | N/A | Possible ACM | N/A
Ottawa | A | 1 | A1617 |  | Wall | Drywall Joint Compound | N/A | N/A | N/A | N/A | Negative | N/A | 2017 InAir Inventory
Ottawa | A | 1 | A1617 |  | Ceiling | 2'x4' Ceiling Tiles (Small Pinholes) | N/A | N/A | N/A | N/A | No ACM | N/A
Ottawa | A | 1 | A1617A |  | Floor | Ceramic Tiles | N/A | N/A | N/A | N/A | Possible ACM | N/A
Ottawa | A | 1 | A1617A |  | Wall | Drywall Joint Compound | N/A | N/A | N/A | N/A | Negative | N/A | 2017 InAir Inventory
Ottawa | A | 1 | A1617A |  | Ceiling | 2'x4' Ceiling Tiles (Small Pinholes) | N/A | N/A | N/A | N/A | No ACM | N/A
Ottawa | A | 1 | A1617B |  | Floor | Ceramic Tiles | N/A | N/A | N/A | N/A | Possible ACM | N/A
Ottawa | A | 1 | A1617B |  | Wall | Drywall Joint Compound | N/A | N/A | N/A | N/A | Negative | N/A | 2017 InAir Inventory
Ottawa | A | 1 | A1617B |  | Ceiling | 2'x4' Ceiling Tiles (Small Pinholes) | N/A | N/A | N/A | N/A | No ACM | N/A
Ottawa | A | 1 | A1701 |  | Floor | Wood | N/A | N/A | N/A | N/A | No ACM | N/A
Ottawa | A | 1 | A1701 |  | Wall | Concrete Block | N/A | N/A | N/A | N/A | No ACM | N/A
Ottawa | A | 1 | A1701 |  | Ceiling | Concrete Deck | N/A | N/A | N/A | N/A | No ACM | N/A
Ottawa | A | 1 | A1701A |  | Floor | 12"x12" Vinyl Tiles (White with Black and Grey Streaks) | N/A | N/A | N/A | N/A | Negative | N/A | 2017 InAir Inventory | VFT-01A-C
Ottawa | A | 1 | A1701A |  | Wall | Drywall Joint Compound | N/A | N/A | N/A | N/A | Negative | N/A | 2024 PSDSR Accessibility | DJC-01A-E
Ottawa | A | 1 | A1701A |  | Ceiling | 2'x4' Ceiling Tiles (Pinholes and Random Specs) | N/A | N/A | N/A | N/A | Negative | N/A | 2023 PSDSR CM3 | ACT-01A-C
Ottawa | A | 1 | A1703 |  | Floor | 12"x12" Vinyl Tiles (White with Blue Streaks) | N/A | N/A | N/A | N/A | Negative | N/A | 2023 PSDSR CM3 | VFT-01A-C
Ottawa | A | 1 | A1703 |  | Wall | Drywall Joint Compound | N/A | N/A | N/A | N/A | Negative | N/A | 2024 PSDSR Accessibility | DJC-01A-E
Ottawa | A | 1 | A1703 |  | Ceiling | 2'x4' Ceiling Tiles (Pinholes and Random Specs) | N/A | N/A | N/A | N/A | Negative | N/A | 2023 PSDSR CM3 | ACT-01A-C
Ottawa | A | 1 | A1704 |  | Floor | 12"x12" Vinyl Tiles (White with Blue Streaks) | N/A | N/A | N/A | N/A | Negative | N/A | 2023 PSDSR CM3 | VFT-01A-C
Ottawa | A | 1 | A1704 |  | Wall | Drywall Joint Compound | N/A | N/A | N/A | N/A | Negative | N/A | 2024 PSDSR Accessibility | DJC-01A-E
Ottawa | A | 1 | A1704 |  | Ceiling | 2'x4' Ceiling Tiles (Pinholes and Random Specs) | N/A | N/A | N/A | N/A | Negative | N/A | 2023 PSDSR CM3 | ACT-01A-C
Ottawa | A | 1 | A1705A |  | Floor | 12"x12" Vinyl Tiles (White with Black and Grey Streaks) | 20m2 | Good | Non-Friable | Accessible | Positive | Chrystoile | 2017 InAir Inventory | VFT-01A-C
Ottawa | A | 1 | A1705A |  | Wall | Drywall Joint Compound | N/A | N/A | N/A | N/A | Negative | N/A | 2024 PSDSR Accessibility | DJC-01A-E
Ottawa | A | 1 | A1705A |  | Ceiling | 2'x4' Ceiling Tiles (Pinholes and Random Specs) | N/A | N/A | N/A | N/A | Negative | N/A | 2023 PSDSR CM3 | ACT-01A-C
Ottawa | A | 1 | A1705B |  | Floor | 12"x12" Vinyl Tiles (White with Blue Streaks) | N/A | N/A | N/A | N/A | Negative | N/A | 2023 PSDSR CM3 | VFT-01A-C
Ottawa | A | 1 | A1705B |  | Wall | Drywall Joint Compound | N/A | N/A | N/A | N/A | Negative | N/A | 2024 PSDSR Accessibility | DJC-01A-E
Ottawa | A | 1 | A1705B |  | Ceiling | 2'x4' Ceiling Tiles (Pinholes and Random Specs) | N/A | N/A | N/A | N/A | Negative | N/A | 2023 PSDSR CM3 | ACT-01A-C
Ottawa | A | 1 | A1706 |  | Floor | 12"x12" Vinyl Tiles (White with Black and Grey Streaks) | 60m2 | Good | Non-Friable | Accessible | Positive | Chrystoile | 2017 InAir Inventory | VFT-01A-C
Ottawa | A | 1 | A1706 |  | Wall | Drywall Joint Compound | N/A | N/A | N/A | N/A | Negative | N/A | 2024 PSDSR Accessibility | DJC-01A-E
Ottawa | A | 1 | A1706 |  | Ceiling | 2'x4' Ceiling Tiles (Pinholes and Random Specs) | N/A | N/A | N/A | N/A | Negative | N/A | 2023 PSDSR CM3 | ACT-01A-C
Ottawa | A | 1 | A1708 |  | Floor | 12"x12" Vinyl Tiles (White with Blue Streaks) | N/A | N/A | N/A | N/A | Negative | N/A | 2023 PSDSR CM3 | VFT-01A-C
Ottawa | A | 1 | A1708 |  | Wall | Drywall Joint Compound | N/A | N/A | N/A | N/A | Negative | N/A | 2024 PSDSR Accessibility | DJC-01A-E
Ottawa | A | 1 | A1708 |  | Ceiling | 2'x4' Ceiling Tiles (Pinholes and Random Specs) | N/A | N/A | N/A | N/A | Negative | N/A | 2023 PSDSR CM3 | ACT-01A-C
Ottawa | A | 1 | A1708A |  | Floor | 12"x12" Vinyl Tiles (White with Blue Streaks) | N/A | N/A | N/A | N/A | Negative | N/A | 2023 PSDSR CM3 | VFT-01A-C
Ottawa | A | 1 | A1708A |  | Wall | Drywall Joint Compound | N/A | N/A | N/A | N/A | Negative | N/A | 2024 PSDSR Accessibility | DJC-01A-E
Ottawa | A | 1 | A1708A |  | Ceiling | 2'x4' Ceiling Tiles (Pinholes and Random Specs) | N/A | N/A | N/A | N/A | Negative | N/A | 2023 PSDSR CM3 | ACT-01A-C
Ottawa | A | 1 | A1708B |  | Floor | 12"x12" Vinyl Tiles (White with Blue Streaks) | N/A | N/A | N/A | N/A | Negative | N/A | 2023 PSDSR CM3 | VFT-01A-C
Ottawa | A | 1 | A1708B |  | Wall | Drywall Joint Compound | N/A | N/A | N/A | N/A | Negative | N/A | 2024 PSDSR Accessibility | DJC-01A-E
Ottawa | A | 1 | A1708B |  | Ceiling | 2'x4' Ceiling Tiles (Pinholes and Random Specs) | N/A | N/A | N/A | N/A | Negative | N/A | 2023 PSDSR CM3 | ACT-01A-C
Ottawa | A | 1 | A1708C |  | Floor | 12"x12" Vinyl Tiles (White with Blue Streaks) | N/A | N/A | N/A | N/A | Negative | N/A | 2023 PSDSR CM3 | VFT-01A-C
Ottawa | A | 1 | A1708C |  | Wall | Drywall Joint Compound | N/A | N/A | N/A | N/A | Negative | N/A | 2024 PSDSR Accessibility | DJC-01A-E
Ottawa | A | 1 | A1708C |  | Ceiling | 2'x4' Ceiling Tiles (Pinholes and Random Specs) | N/A | N/A | N/A | N/A | Negative | N/A | 2023 PSDSR CM3 | ACT-01A-C
Ottawa | A | 1 | A1708D |  | Floor | 12"x12" Vinyl Tiles (White with Blue Streaks) | N/A | N/A | N/A | N/A | Negative | N/A | 2023 PSDSR CM3 | VFT-01A-C
Ottawa | A | 1 | A1708D |  | Wall | Drywall Joint Compound | N/A | N/A | N/A | N/A | Negative | N/A | 2024 PSDSR Accessibility | DJC-01A-E
Ottawa | A | 1 | A1708D |  | Ceiling | 2'x4' Ceiling Tiles (Pinholes and Random Specs) | N/A | N/A | N/A | N/A | Negative | N/A | 2023 PSDSR CM3 | ACT-01A-C
Ottawa | A | 1 | A1708E |  | Floor | 12"x12" Vinyl Tiles (White with Blue Streaks) | N/A | N/A | N/A | N/A | Negative | N/A | 2023 PSDSR CM3 | VFT-01A-C
Ottawa | A | 1 | A1708E |  | Wall | Drywall Joint Compound | N/A | N/A | N/A | N/A | Negative | N/A | 2024 PSDSR Accessibility | DJC-01A-E
Ottawa | A | 1 | A1708E |  | Ceiling | 2'x4' Ceiling Tiles (Pinholes and Random Specs) | N/A | N/A | N/A | N/A | Negative | N/A | 2023 PSDSR CM3 | ACT-01A-C
Ottawa | A | 1 | A1708F |  | Floor | 12"x12" Vinyl Tiles (White with Blue Streaks) | N/A | N/A | N/A | N/A | Negative | N/A | 2023 PSDSR CM3 | VFT-01A-C
Ottawa | A | 1 | A1708F |  | Wall | Drywall Joint Compound | N/A | N/A | N/A | N/A | Negative | N/A | 2024 PSDSR Accessibility | DJC-01A-E
Ottawa | A | 1 | A1708F |  | Ceiling | 2'x4' Ceiling Tiles (Pinholes and Random Specs) | N/A | N/A | N/A | N/A | Negative | N/A | 2023 PSDSR CM3 | ACT-01A-C
Ottawa | A | 1 | A1710 |  | Floor | 12"x12" Vinyl Tiles (White with Blue Streaks) | N/A | N/A | N/A | N/A | Negative | N/A | 2023 PSDSR CM3 | VFT-01A-C
Ottawa | A | 1 | A1710 |  | Wall | Drywall Joint Compound | N/A | N/A | N/A | N/A | Negative | N/A | 2024 PSDSR Accessibility | DJC-01A-E
Ottawa | A | 1 | A1710 |  | Ceiling | 2'x4' Ceiling Tiles (Pinholes and Random Specs) | N/A | N/A | N/A | N/A | Negative | N/A | 2023 PSDSR CM3 | ACT-01A-C
Ottawa | A | 1 | A1710A |  | Floor | 12"x12" Vinyl Tiles (White with Blue Streaks) | N/A | N/A | N/A | N/A | Negative | N/A | 2023 PSDSR CM3 | VFT-01A-C
Ottawa | A | 1 | A1710A |  | Wall | Drywall Joint Compound | N/A | N/A | N/A | N/A | Negative | N/A | 2024 PSDSR Accessibility | DJC-01A-E
Ottawa | A | 1 | A1710A |  | Ceiling | 2'x4' Ceiling Tiles (Pinholes and Random Specs) | N/A | N/A | N/A | N/A | Negative | N/A | 2023 PSDSR CM3 | ACT-01A-C
Ottawa | A | 1 | A1710B |  | Floor | 12"x12" Vinyl Tiles (White with Blue Streaks) | N/A | N/A | N/A | N/A | Negative | N/A | 2023 PSDSR CM3 | VFT-01A-C
Ottawa | A | 1 | A1710B |  | Wall | Drywall Joint Compound | N/A | N/A | N/A | N/A | Negative | N/A | 2024 PSDSR Accessibility | DJC-01A-E
Ottawa | A | 1 | A1710B |  | Ceiling | 2'x4' Ceiling Tiles (Pinholes and Random Specs) | N/A | N/A | N/A | N/A | Negative | N/A | 2023 PSDSR CM3 | ACT-01A-C
Ottawa | A | 1 | A1710C |  | Floor | 12"x12" Vinyl Tiles (White with Blue Streaks) | N/A | N/A | N/A | N/A | Negative | N/A | 2023 PSDSR CM3 | VFT-01A-C
Ottawa | A | 1 | A1710C |  | Wall | Drywall Joint Compound | N/A | N/A | N/A | N/A | Negative | N/A | 2024 PSDSR Accessibility | DJC-01A-E
Ottawa | A | 1 | A1710C |  | Ceiling | 2'x4' Ceiling Tiles (Pinholes and Random Specs) | N/A | N/A | N/A | N/A | Negative | N/A | 2023 PSDSR CM3 | ACT-01A-C
Ottawa | A | 1 | A1710D |  | Floor | 12"x12" Vinyl Tiles (White with Blue Streaks) | N/A | N/A | N/A | N/A | Negative | N/A | 2023 PSDSR CM3 | VFT-01A-C
Ottawa | A | 1 | A1710D |  | Wall | Drywall Joint Compound | N/A | N/A | N/A | N/A | Negative | N/A | 2024 PSDSR Accessibility | DJC-01A-E
Ottawa | A | 1 | A1710D |  | Ceiling | 2'x4' Ceiling Tiles (Pinholes and Random Specs) | N/A | N/A | N/A | N/A | Negative | N/A | 2023 PSDSR CM3 | ACT-01A-C
Ottawa | A | 1 | A1712 |  | Floor | 12"x12" Vinyl Tiles (White with Blue Streaks) | N/A | N/A | N/A | N/A | Negative | N/A | 2023 PSDSR CM3 | VFT-01A-C
Ottawa | A | 1 | A1712 |  | Wall | Drywall Joint Compound | N/A | N/A | N/A | N/A | Negative | N/A | 2024 PSDSR Accessibility | DJC-01A-E
Ottawa | A | 1 | A1712 |  | Ceiling | 2'x4' Ceiling Tiles (Pinholes and Random Specs) | N/A | N/A | N/A | N/A | Negative | N/A | 2023 PSDSR CM3 | ACT-01A-C
Ottawa | A | 1 | A1713 |  | Floor | 12"x12" Vinyl Tiles (White with Blue Streaks) | N/A | N/A | N/A | N/A | Negative | N/A | 2023 PSDSR CM3 | VFT-01A-C
Ottawa | A | 1 | A1713 |  | Wall | Drywall Joint Compound | N/A | N/A | N/A | N/A | Negative | N/A | 2024 PSDSR Accessibility | DJC-01A-E
Ottawa | A | 1 | A1713 |  | Ceiling | 2'x4' Ceiling Tiles (Pinholes and Random Specs) | N/A | N/A | N/A | N/A | Negative | N/A | 2023 PSDSR CM3 | ACT-01A-C
Ottawa | A | 1 | A1713A |  | Floor | 12"x12" Vinyl Tiles (White with Blue Streaks) | N/A | N/A | N/A | N/A | Negative | N/A | 2023 PSDSR CM3 | VFT-01A-C
Ottawa | A | 1 | A1713A |  | Wall | Drywall Joint Compound | N/A | N/A | N/A | N/A | Negative | N/A | 2024 PSDSR Accessibility | DJC-01A-E
Ottawa | A | 1 | A1713A |  | Ceiling | 2'x4' Ceiling Tiles (Pinholes and Random Specs) | N/A | N/A | N/A | N/A | Negative | N/A | 2023 PSDSR CM3 | ACT-01A-C
Ottawa | A | 1 | A1713B |  | Floor | 12"x12" Vinyl Tiles (White with Blue Streaks) | N/A | N/A | N/A | N/A | Negative | N/A | 2023 PSDSR CM3 | VFT-01A-C
Ottawa | A | 1 | A1713B |  | Wall | Drywall Joint Compound | N/A | N/A | N/A | N/A | Negative | N/A | 2024 PSDSR Accessibility | DJC-01A-E
Ottawa | A | 1 | A1713B |  | Ceiling | 2'x4' Ceiling Tiles (Pinholes and Random Specs) | N/A | N/A | N/A | N/A | Negative | N/A | 2023 PSDSR CM3 | ACT-01A-C
Ottawa | A | 1 | A1713C |  | Floor | 12"x12" Vinyl Tiles (White with Blue Streaks) | N/A | N/A | N/A | N/A | Negative | N/A | 2023 PSDSR CM3 | VFT-01A-C
Ottawa | A | 1 | A1713C |  | Wall | Drywall Joint Compound | N/A | N/A | N/A | N/A | Negative | N/A | 2024 PSDSR Accessibility | DJC-01A-E
Ottawa | A | 1 | A1713C |  | Ceiling | 2'x4' Ceiling Tiles (Pinholes and Random Specs) | N/A | N/A | N/A | N/A | Negative | N/A | 2023 PSDSR CM3 | ACT-01A-C
Ottawa | A | 1 | A1714 |  | Floor | 12"x12" Vinyl Tiles (White with Blue Streaks) | N/A | N/A | N/A | N/A | Negative | N/A | 2023 PSDSR CM3 | VFT-01A-C
Ottawa | A | 1 | A1714 |  | Wall | Drywall Joint Compound | N/A | N/A | N/A | N/A | Negative | N/A | 2024 PSDSR Accessibility | DJC-01A-E
Ottawa | A | 1 | A1714 |  | Ceiling | 2'x4' Ceiling Tiles (Pinholes and Random Specs) | N/A | N/A | N/A | N/A | Negative | N/A | 2023 PSDSR CM3 | ACT-01A-C
Ottawa | A | 1 | A1714A |  | Floor | 12"x12" Vinyl Tiles (White with Blue Streaks) | N/A | N/A | N/A | N/A | Negative | N/A | 2023 PSDSR CM3 | VFT-01A-C
Ottawa | A | 1 | A1714A |  | Wall | Drywall Joint Compound | N/A | N/A | N/A | N/A | Negative | N/A | 2024 PSDSR Accessibility | DJC-01A-E
Ottawa | A | 1 | A1714A |  | Ceiling | 2'x4' Ceiling Tiles (Pinholes and Random Specs) | N/A | N/A | N/A | N/A | Negative | N/A | 2023 PSDSR CM3 | ACT-01A-C
Ottawa | A | 1 | A1714B |  | Floor | 12"x12" Vinyl Tiles (White with Blue Streaks) | N/A | N/A | N/A | N/A | Negative | N/A | 2023 PSDSR CM3 | VFT-01A-C
Ottawa | A | 1 | A1714B |  | Wall | Drywall Joint Compound | N/A | N/A | N/A | N/A | Negative | N/A | 2024 PSDSR Accessibility | DJC-01A-E
Ottawa | A | 1 | A1714B |  | Ceiling | 2'x4' Ceiling Tiles (Pinholes and Random Specs) | N/A | N/A | N/A | N/A | Negative | N/A | 2023 PSDSR CM3 | ACT-01A-C
Ottawa | A | 1 | A1714C |  | Floor | 12"x12" Vinyl Tiles (White with Blue Streaks) | N/A | N/A | N/A | N/A | Negative | N/A | 2023 PSDSR CM3 | VFT-01A-C
Ottawa | A | 1 | A1714C |  | Wall | Drywall Joint Compound | N/A | N/A | N/A | N/A | Negative | N/A | 2024 PSDSR Accessibility | DJC-01A-E
Ottawa | A | 1 | A1714C |  | Ceiling | 2'x4' Ceiling Tiles (Pinholes and Random Specs) | N/A | N/A | N/A | N/A | Negative | N/A | 2023 PSDSR CM3 | ACT-01A-C
Ottawa | A | 1 | A1715A |  | Floor | 12"x12" Vinyl Tiles (White with Blue Streaks) | N/A | N/A | N/A | N/A | Negative | N/A | 2023 PSDSR CM3 | VFT-01A-C
Ottawa | A | 1 | A1715A |  | Wall | Drywall Joint Compound | N/A | N/A | N/A | N/A | Negative | N/A | 2024 PSDSR Accessibility | DJC-01A-E
Ottawa | A | 1 | A1715A |  | Ceiling | 2'x4' Ceiling Tiles (Pinholes and Random Specs) | N/A | N/A | N/A | N/A | Negative | N/A | 2023 PSDSR CM3 | ACT-01A-C
Ottawa | A | 1 | A1715B |  | Floor | 12"x12" Vinyl Tiles (White with Blue Streaks) | N/A | N/A | N/A | N/A | Negative | N/A | 2023 PSDSR CM3 | VFT-01A-C
Ottawa | A | 1 | A1715B |  | Wall | Drywall Joint Compound | N/A | N/A | N/A | N/A | Negative | N/A | 2024 PSDSR Accessibility | DJC-01A-E
Ottawa | A | 1 | A1715B |  | Ceiling | 2'x4' Ceiling Tiles (Pinholes and Random Specs) | N/A | N/A | N/A | N/A | Negative | N/A | 2023 PSDSR CM3 | ACT-01A-C
Ottawa | A | 1 | A1715C |  | Floor | 12"x12" Vinyl Tiles (White with Blue Streaks) | N/A | N/A | N/A | N/A | Negative | N/A | 2023 PSDSR CM3 | VFT-01A-C
Ottawa | A | 1 | A1715C |  | Wall | Drywall Joint Compound | N/A | N/A | N/A | N/A | Negative | N/A | 2024 PSDSR Accessibility | DJC-01A-E
Ottawa | A | 1 | A1715C |  | Ceiling | 2'x4' Ceiling Tiles (Pinholes and Fissures) | N/A | N/A | N/A | N/A | Negative | N/A | 2023 PSDSR CM3 | ACT-02A-C
Ottawa | A | 1 | A1716 |  | Floor | 12"x12" Vinyl Tiles (White with Blue Streaks) | N/A | N/A | N/A | N/A | Negative | N/A | 2023 PSDSR CM3 | VFT-01A-C
Ottawa | A | 1 | A1716 |  | Wall | Drywall Joint Compound | N/A | N/A | N/A | N/A | Negative | N/A | 2024 PSDSR Accessibility | DJC-01A-E
Ottawa | A | 1 | A1716 |  | Ceiling | 2'x4' Ceiling Tiles (Pinholes and Fissures) | N/A | N/A | N/A | N/A | Negative | N/A | 2023 PSDSR CM3 | ACT-02A-C
Ottawa | A | 1 | A1716A |  | Floor | 12"x12" Vinyl Tiles (White with Blue Streaks) | N/A | N/A | N/A | N/A | Negative | N/A | 2023 PSDSR CM3 | VFT-01A-C
Ottawa | A | 1 | A1716A |  | Wall | Drywall Joint Compound | N/A | N/A | N/A | N/A | Negative | N/A | 2024 PSDSR Accessibility | DJC-01A-E
Ottawa | A | 1 | A1716A |  | Ceiling | 2'x4' Ceiling Tiles (Pinholes and Fissures) | N/A | N/A | N/A | N/A | Negative | N/A | 2023 PSDSR CM3 | ACT-02A-C
Ottawa | A | 1 | A1716B |  | Floor | 12"x12" Vinyl Tiles (White with Blue Streaks) | N/A | N/A | N/A | N/A | Negative | N/A | 2023 PSDSR CM3 | VFT-01A-C
Ottawa | A | 1 | A1716B |  | Wall | Drywall Joint Compound | N/A | N/A | N/A | N/A | Negative | N/A | 2024 PSDSR Accessibility | DJC-01A-E
Ottawa | A | 1 | A1716B |  | Ceiling | 2'x4' Ceiling Tiles (Pinholes and Fissures) | N/A | N/A | N/A | N/A | Negative | N/A | 2023 PSDSR CM3 | ACT-02A-C
Ottawa | A | 1 | A1716C |  | Floor | 12"x12" Vinyl Tiles (White with Blue Streaks) | N/A | N/A | N/A | N/A | Negative | N/A | 2023 PSDSR CM3 | VFT-01A-C
Ottawa | A | 1 | A1716C |  | Wall | Drywall Joint Compound | N/A | N/A | N/A | N/A | Negative | N/A | 2024 PSDSR Accessibility | DJC-01A-E
Ottawa | A | 1 | A1716C |  | Ceiling | 2'x4' Ceiling Tiles (Pinholes and Fissures) | N/A | N/A | N/A | N/A | Negative | N/A | 2023 PSDSR CM3 | ACT-02A-C
Ottawa | A | 1 | A1820 |  | Floor | 12"x12" Vinyl Tiles (White with Blue Streaks) | N/A | N/A | N/A | N/A | Negative | N/A | 2023 PSDSR CM3 | VFT-01A-C
Ottawa | A | 1 | A1820 |  | Wall | Drywall Joint Compound | N/A | N/A | N/A | N/A | Negative | N/A | 2024 PSDSR Accessibility | DJC-01A-E
Ottawa | A | 1 | A1820 |  | Ceiling | 2'x4' Ceiling Tiles (Pinholes and Random Specs) | N/A | N/A | N/A | N/A | Negative | N/A | 2023 PSDSR CM3 | ACT-01A-C
Ottawa | A | 1 | A1821 |  | Floor | 12"x12" Vinyl Tiles (White with Blue Streaks) | N/A | N/A | N/A | N/A | Negative | N/A | 2023 PSDSR CM3 | VFT-01A-C
Ottawa | A | 1 | A1821 |  | Wall | Drywall Joint Compound | N/A | N/A | N/A | N/A | Negative | N/A | 2024 PSDSR Accessibility | DJC-01A-E
Ottawa | A | 1 | A1821 |  | Ceiling | 2'x4' Ceiling Tiles (Pinholes and Random Specs) | N/A | N/A | N/A | N/A | Negative | N/A | 2023 PSDSR CM3 | ACT-01A-C
Ottawa | A | 1 | A1823 |  | Floor | Carpet | N/A | N/A | N/A | N/A | No ACM | N/A
Ottawa | A | 1 | A1823 |  | Wall | Drywall Joint Compound | N/A | N/A | N/A | N/A | Negative | N/A | 2017 InAir Inventory
Ottawa | A | 1 | A1823 |  | Ceiling | 2'x4' Ceiling Tiles (Pinholes and Fissures) | N/A | N/A | N/A | N/A | Negative | N/A | 2024 PSDSR Accessibility | ACT-01A-C
Ottawa | A | 1 | A1824 |  | Floor | 12"x12" Vinyl Tiles (White with Blue Streaks) | N/A | N/A | N/A | N/A | Negative | N/A | 2023 PSDSR CM3 | VFT-01A-C
Ottawa | A | 1 | A1824 |  | Wall | Drywall Joint Compound | N/A | N/A | N/A | N/A | Negative | N/A | 2024 PSDSR Accessibility | DJC-01A-E
Ottawa | A | 1 | A1824 |  | Ceiling | 2'x4' Ceiling Tiles (Pinholes and Random Specs) | N/A | N/A | N/A | N/A | Negative | N/A | 2023 PSDSR CM3 | ACT-01A-C
Ottawa | A | 1 | A1825 |  | Floor | Carpet | N/A | N/A | N/A | N/A | No ACM | N/A
Ottawa | A | 1 | A1825 |  | Wall | Drywall Joint Compound | N/A | N/A | N/A | N/A | Negative | N/A | 2017 InAir Inventory
Ottawa | A | 1 | A1825 |  | Ceiling | 2'x4' Ceiling Tiles (Pinholes and Fissures) | N/A | N/A | N/A | N/A | Negative | N/A | 2024 PSDSR Accessibility | ACT-01A-C
Ottawa | A | 1 | A1827 |  | Floor | Carpet | N/A | N/A | N/A | N/A | No ACM | N/A
Ottawa | A | 1 | A1827 |  | Wall | Drywall Joint Compound | N/A | N/A | N/A | N/A | Negative | N/A | 2017 InAir Inventory
Ottawa | A | 1 | A1827 |  | Ceiling | 2'x4' Ceiling Tiles (Pinholes and Fissures) | N/A | N/A | N/A | N/A | Negative | N/A | 2024 PSDSR Accessibility | ACT-01A-C
Ottawa | A | 1 | AO104 |  | Floor | 12"x12" Vinyl Tiles (White with Blue Streaks) | N/A | N/A | N/A | N/A | Negative | N/A | 2016 InAir DSR
Ottawa | A | 1 | AO104 |  | Wall | Concrete Block | N/A | N/A | N/A | N/A | No ACM | N/A
Ottawa | A | 1 | AO104 |  | Ceiling | 2'x4' Ceiling Tiles (Pinholes and Fissures) | N/A | N/A | N/A | N/A | Negative | N/A | 2024 PSDSR Accessibility | ACT-01A-C
Ottawa | A | 1 | AO105 |  | Floor | 12"x12" Vinyl Tiles (White with Blue Streaks) | N/A | N/A | N/A | N/A | Negative | N/A | 2016 InAir DSR
Ottawa | A | 1 | AO105 |  | Wall | Concrete Block | N/A | N/A | N/A | N/A | No ACM | N/A
Ottawa | A | 1 | AO105 |  | Ceiling | 2'x4' Ceiling Tiles (Pinholes and Fissures) | N/A | N/A | N/A | N/A | Negative | N/A | 2024 PSDSR Accessibility | ACT-01A-C
Ottawa | A | 1 | AO106 |  | Floor | Carpet | N/A | N/A | N/A | N/A | No ACM | N/A
Ottawa | A | 1 | AO106 |  | Wall | Drywall Joint Compound | N/A | N/A | N/A | N/A | Negative | N/A | 2024 PSDSR Accessibility | DJC-01A-E
Ottawa | A | 1 | AO106 |  | Ceiling | 2'x4' Ceiling Tiles (Pinholes and fissures) | N/A | N/A | N/A | N/A | Negative | N/A | 2024 PSDSR Accessibility | ACT-01A-C
Ottawa | A | 1 | AO107 |  | Floor | Carpet | N/A | N/A | N/A | N/A | No ACM | N/A
Ottawa | A | 1 | AO107 |  | Wall | Drywall Joint Compound | N/A | N/A | N/A | N/A | Negative | N/A | 2024 PSDSR Accessibility | DJC-01A-E
Ottawa | A | 1 | AO107 |  | Ceiling | 2'x4' Ceiling Tiles (Pinholes and fissures) | N/A | N/A | N/A | N/A | Negative | N/A | 2024 PSDSR Accessibility | ACT-01A-C
Ottawa | A | 2 | A2006 |  | Floor | Carpet | N/A | N/A | N/A | N/A | No ACM | N/A
Ottawa | A | 2 | A2006 |  | Wall | Concrete Block | N/A | N/A | N/A | N/A | No ACM | N/A
Ottawa | A | 2 | A2006 |  | Ceiling | Drywall Joint Compound | N/A | N/A | N/A | N/A | Negative | N/A | 2017 InAir Inventory
Ottawa | A | 2 | A2008 |  | Floor | Carpet | N/A | N/A | N/A | N/A | No ACM | N/A
Ottawa | A | 2 | A2008 |  | Wall | Concrete Block | N/A | N/A | N/A | N/A | No ACM | N/A
Ottawa | A | 2 | A2008 |  | Ceiling | Drywall Joint Compound | N/A | N/A | N/A | N/A | Negative | N/A | 2017 InAir Inventory
Ottawa | A | 2 | A2010 |  | Floor | Carpet | N/A | N/A | N/A | N/A | No ACM | N/A
Ottawa | A | 2 | A2010 |  | Wall | Concrete Block | N/A | N/A | N/A | N/A | No ACM | N/A
Ottawa | A | 2 | A2010 |  | Ceiling | Drywall Joint Compound | N/A | N/A | N/A | N/A | Negative | N/A | 2017 InAir Inventory
Ottawa | A | 2 | A2012 |  | Floor | Carpet | N/A | N/A | N/A | N/A | No ACM | N/A
Ottawa | A | 2 | A2012 |  | Wall | Concrete Block | N/A | N/A | N/A | N/A | No ACM | N/A
Ottawa | A | 2 | A2012 |  | Wall | Drywall Joint Compound | N/A | N/A | N/A | N/A | Negative | N/A | 2017 InAir Inventory
Ottawa | A | 2 | A2012 |  | Ceiling | 2'x4' Ceiling Tiles (Pinholes and fissures) | N/A | N/A | N/A | N/A | Negative | N/A | 2024 PSDSR Accessibility | ACT-01A-C
Ottawa | A | 2 | A2100 |  | Floor | Terrazzo | N/A | N/A | N/A | N/A | No ACM | N/A
Ottawa | A | 2 | A2100 |  | Wall | Plywood | N/A | N/A | N/A | N/A | No ACM | N/A
Ottawa | A | 2 | A2100 |  | Ceiling | 2'x2' Ceiling Tiles (Pinholes and Fissures) | N/A | N/A | N/A | N/A | Negative | N/A | 2017 InAir Inventory
Ottawa | A | 2 | A2101 |  | Floor | 12"x12" Vinyl Tiles (Beige with Black and Grey Streaks) | N/A | N/A | N/A | N/A | Negative | N/A | 2017 InAir Inventory
Ottawa | A | 2 | A2101 |  | Wall | Concrete Block | N/A | N/A | N/A | N/A | No ACM | N/A
Ottawa | A | 2 | A2101 |  | Wall | Drywall Joint Compound | N/A | N/A | N/A | N/A | Negative | N/A | 2017 InAir Inventory
Ottawa | A | 2 | A2101 |  | Ceiling | 2'x2' Ceiling Tiles (Pinholes and Fissures) | N/A | N/A | N/A | N/A | No ACM | N/A
Ottawa | A | 2 | A2103 |  | Floor | 12"x12" Vinyl Tiles (Beige with Black and Grey Streaks) | N/A | N/A | N/A | N/A | Negative | N/A | 2017 InAir Inventory
Ottawa | A | 2 | A2103 |  | Wall | Concrete Block | N/A | N/A | N/A | N/A | No ACM | N/A
Ottawa | A | 2 | A2103 |  | Wall | Drywall Joint Compound | N/A | N/A | N/A | N/A | Negative | N/A | 2017 InAir Inventory
Ottawa | A | 2 | A2103 |  | Ceiling | 2'x2' Ceiling Tiles (Pinholes and Fissures) | N/A | N/A | N/A | N/A | No ACM | N/A
Ottawa | A | 2 | A2107 |  | Floor | 12"x12" Vinyl Tiles (Beige with Black and Grey Streaks) | N/A | N/A | N/A | N/A | Negative | N/A | 2017 InAir Inventory
Ottawa | A | 2 | A2107 |  | Wall | Concrete Block | N/A | N/A | N/A | N/A | No ACM | N/A
Ottawa | A | 2 | A2107 |  | Wall | Drywall Joint Compound | N/A | N/A | N/A | N/A | Negative | N/A | 2017 InAir Inventory
Ottawa | A | 2 | A2107 |  | Ceiling | 2'x2' Ceiling Tiles (Pinholes and Fissures) | N/A | N/A | N/A | N/A | No ACM | N/A
Ottawa | A | 2 | A2111 |  | Floor | 9"x9" Vinyl Tiles (Yellow) | 20m2 | Good | Non-Friable | Accessible | Positive | Chrystoile | 2017 InAir Inventory
Ottawa | A | 2 | A2111 |  | Floor | 9"x9" Vinyl Tiles (Grey) | 40m2 | Good | Non-Friable | Accessible | Positive | Chrystoile | 2017 InAir Inventory
Ottawa | A | 2 | A2111 |  | Wall | Concrete Block | N/A | N/A | N/A | N/A | No ACM | N/A
Ottawa | A | 2 | A2111 |  | Wall | Drywall Joint Compound | N/A | N/A | N/A | N/A | Negative | N/A | 2017 InAir Inventory
Ottawa | A | 2 | A2111 |  | Ceiling | 2'x2' Ceiling Tiles (Pinholes and Fissures) | N/A | N/A | N/A | N/A | Negative | N/A | 2017 InAir Inventory
Ottawa | A | 2 | A2113 |  | Floor | 9"x9" Vinyl Tiles (Blue) | 20m2 | Good | Non-Friable | Accessible | Positive | Chrystoile | 2017 InAir Inventory
Ottawa | A | 2 | A2113 |  | Floor | 9"x9" Vinyl Tiles (Grey) | 40m2 | Good | Non-Friable | Accessible | Positive | Chrystoile | 2017 InAir Inventory
Ottawa | A | 2 | A2113 |  | Wall | Concrete Block | N/A | N/A | N/A | N/A | No ACM | N/A
Ottawa | A | 2 | A2113 |  | Wall | Drywall Joint Compound | N/A | N/A | N/A | N/A | Negative | N/A | 2017 InAir Inventory
Ottawa | A | 2 | A2113 |  | Ceiling | 2'x2' Ceiling Tiles (Pinholes and Fissures) | N/A | N/A | N/A | N/A | Negative | N/A | 2017 InAir Inventory
Ottawa | A | 2 | A2114 |  | Floor | 12"x12" Vinyl Tiles (White with Black and Grey Streaks) | 60m2 | Good | Non-Friable | Accessible | Positive | Chrystoile | 2017 InAir Inventory
Ottawa | A | 2 | A2114 |  | Wall | Drywall Joint Compound | N/A | N/A | N/A | N/A | Negative | N/A | 2017 InAir Inventory
Ottawa | A | 2 | A2114 |  | Ceiling | 2'x2' Ceiling Tiles (Pinholes and Fissures) | N/A | N/A | N/A | N/A | Negative | N/A | 2017 InAir Inventory
Ottawa | A | 2 | A2114 |  | Misc. | Baseboard and mastic | N/A | N/A | N/A | N/A | Negative | N/A | 2017 InAir Inventory
Ottawa | A | 2 | A2115 |  | Floor | Ceramic Tiles | N/A | N/A | N/A | N/A | Possible ACM | N/A
Ottawa | A | 2 | A2115 |  | Wall | Drywall Joint Compound | N/A | N/A | N/A | N/A | Negative | N/A | 2017 InAir Inventory
Ottawa | A | 2 | A2115 |  | Wall | Plaster | N/A | N/A | N/A | N/A | Negative | N/A | 2024 PSDSR Accessibility | PL-01A, B
Ottawa | A | 2 | A2115 |  | Ceiling | Plaster | N/A | N/A | N/A | N/A | Negative | N/A | 2024 PSDSR Accessibility | PL-01A, B
Ottawa | A | 2 | A2117 |  | Floor | 12"x12" Vinyl Tiles | N/A | N/A | N/A | N/A | No ACM | N/A
Ottawa | A | 2 | A2117 |  | Wall | Drywall Joint Compound | N/A | N/A | N/A | N/A | Negative | N/A
Ottawa | A | 2 | A2117 |  | Ceiling | 2'x4' Ceiling Tiles (Pinholes and fissures) | N/A | N/A | N/A | N/A | No ACM | N/A
Ottawa | A | 2 | A2120 |  | Floor | Laminate Wood Flooring | N/A | N/A | N/A | N/A | No ACM | N/A
Ottawa | A | 2 | A2120 |  | Wall | Drywall Joint Compound | N/A | N/A | N/A | N/A | Negative | N/A | 2017 InAir Inventory
Ottawa | A | 2 | A2120 |  | Ceiling | 2'x2' Ceiling Tiles (Textured) | N/A | N/A | N/A | N/A | No ACM | N/A
Ottawa | A | 2 | A2120A |  | Floor | Laminate Wood Flooring | N/A | N/A | N/A | N/A | No ACM | N/A
Ottawa | A | 2 | A2120A |  | Wall | Drywall Joint Compound | N/A | N/A | N/A | N/A | Negative | N/A | 2017 InAir Inventory
Ottawa | A | 2 | A2120A |  | Ceiling | 2'x2' Ceiling Tiles (Textured) | N/A | N/A | N/A | N/A | No ACM | N/A
Ottawa | A | 2 | A2120AB |  | Floor | Laminate Wood Flooring | N/A | N/A | N/A | N/A | No ACM | N/A
Ottawa | A | 2 | A2120AB |  | Wall | Drywall Joint Compound | N/A | N/A | N/A | N/A | Negative | N/A | 2017 InAir Inventory
Ottawa | A | 2 | A2120AB |  | Ceiling | 2'x2' Ceiling Tiles (Textured) | N/A | N/A | N/A | N/A | No ACM | N/A
Ottawa | A | 2 | A2120B |  | Floor | Laminate Wood Flooring | N/A | N/A | N/A | N/A | No ACM | N/A
Ottawa | A | 2 | A2120B |  | Wall | Drywall Joint Compound | N/A | N/A | N/A | N/A | Negative | N/A | 2017 InAir Inventory
Ottawa | A | 2 | A2120B |  | Ceiling | 2'x2' Ceiling Tiles (Textured) | N/A | N/A | N/A | N/A | No ACM | N/A
Ottawa | A | 2 | A2120C |  | Floor | Laminate Wood Flooring | N/A | N/A | N/A | N/A | No ACM | N/A
Ottawa | A | 2 | A2120C |  | Wall | Drywall Joint Compound | N/A | N/A | N/A | N/A | Negative | N/A | 2017 InAir Inventory
Ottawa | A | 2 | A2120C |  | Ceiling | 2'x2' Ceiling Tiles (Textured) | N/A | N/A | N/A | N/A | No ACM | N/A
Ottawa | A | 2 | A2125 |  | Floor | Carpet | N/A | N/A | N/A | N/A | No ACM | N/A
Ottawa | A | 2 | A2125 |  | Wall | Drywall Joint Compound | N/A | N/A | N/A | N/A | Negative | N/A | 2017 InAir Inventory
Ottawa | A | 2 | A2125 |  | Ceiling | 2'x2' Ceiling Tiles (Textured) | N/A | N/A | N/A | N/A | No ACM | N/A
Ottawa | A | 2 | A2125A |  | Floor | Carpet | N/A | N/A | N/A | N/A | No ACM | N/A
Ottawa | A | 2 | A2125A |  | Wall | Drywall Joint Compound | N/A | N/A | N/A | N/A | Negative | N/A | 2017 InAir Inventory
Ottawa | A | 2 | A2125A |  | Ceiling | 2'x2' Ceiling Tiles (Textured) | N/A | N/A | N/A | N/A | No ACM | N/A
Ottawa | A | 2 | A2125B |  | Floor | Carpet | N/A | N/A | N/A | N/A | No ACM | N/A
Ottawa | A | 2 | A2125B |  | Wall | Drywall Joint Compound | N/A | N/A | N/A | N/A | Negative | N/A | 2017 InAir Inventory
Ottawa | A | 2 | A2125B |  | Ceiling | 2'x2' Ceiling Tiles (Textured) | N/A | N/A | N/A | N/A | No ACM | N/A
Ottawa | A | 2 | A2127 |  | Floor | Carpet (On top of vinyl tiles) | N/A | N/A | N/A | N/A | No ACM | N/A
Ottawa | A | 2 | A2127 |  | Floor | 9"x9" Vinyl Tiles (Brown) | 10m2 | Good | Non-Friable | Accessible | Positive | Chrystoile | 2017 InAir Inventory
Ottawa | A | 2 | A2127 |  | Floor | 9"x9" Vinyl Tiles (Yellow) | 20m2 | Good | Non-Friable | Accessible | Positive | Chrystoile | 2017 InAir Inventory
Ottawa | A | 2 | A2127 |  | Wall | Concrete Block | N/A | N/A | N/A | N/A | No ACM | N/A
Ottawa | A | 2 | A2127 |  | Wall | Drywall Joint Compound | N/A | N/A | N/A | N/A | Negative | N/A | 2017 InAir Inventory
Ottawa | A | 2 | A2127 |  | Ceiling | 2'x2' Ceiling Tiles (Pinholes and Fissures) | N/A | N/A | N/A | N/A | Negative | N/A | 2017 InAir Inventory
Ottawa | A | 2 | A2127A |  | Floor | Carpet (On top of vinyl tiles) | N/A | N/A | N/A | N/A | No ACM | N/A
Ottawa | A | 2 | A2127A |  | Floor | 9"x9" Vinyl Tiles (Yellow) | 10m2 | Good | Non-Friable | Accessible | Positive | Chrystoile | 2017 InAir Inventory
Ottawa | A | 2 | A2127A |  | Floor | 9"x9" Vinyl Tiles (Brown) | 20m2 | Good | Non-Friable | Accessible | Positive | Chrystoile | 2017 InAir Inventory
Ottawa | A | 2 | A2127A |  | Wall | Concrete Block | N/A | N/A | N/A | N/A | No ACM | N/A
Ottawa | A | 2 | A2127A |  | Wall | Drywall Joint Compound | N/A | N/A | N/A | N/A | Negative | N/A | 2017 InAir Inventory
Ottawa | A | 2 | A2127A |  | Ceiling | 2'x2' Ceiling Tiles (Pinholes and Fissures) | N/A | N/A | N/A | N/A | Negative | N/A | 2017 InAir Inventory
Ottawa | A | 2 | A2127B |  | Floor | Carpet (On top of vinyl tiles) | N/A | N/A | N/A | N/A | No ACM | N/A
Ottawa | A | 2 | A2127B |  | Floor | 9"x9" Vinyl Tiles (Yellow) | 10m2 | Good | Non-Friable | Accessible | Positive | Chrystoile | 2017 InAir Inventory
Ottawa | A | 2 | A2127B |  | Floor | 9"x9" Vinyl Tiles (Brown) | 20m2 | Good | Non-Friable | Accessible | Positive | Chrystoile | 2017 InAir Inventory
Ottawa | A | 2 | A2127B |  | Wall | Concrete Block | N/A | N/A | N/A | N/A | No ACM | N/A
Ottawa | A | 2 | A2127B |  | Wall | Drywall Joint Compound | N/A | N/A | N/A | N/A | Negative | N/A | 2017 InAir Inventory
Ottawa | A | 2 | A2127B |  | Ceiling | 2'x2' Ceiling Tiles (Pinholes and Fissures) | N/A | N/A | N/A | N/A | Negative | N/A | 2017 InAir Inventory
Ottawa | A | 2 | A2127C |  | Floor | Carpet (On top of vinyl tiles) | N/A | N/A | N/A | N/A | No ACM | N/A
Ottawa | A | 2 | A2127C |  | Floor | 9"x9" Vinyl Tiles (Yellow) | 10m2 | Good | Non-Friable | Accessible | Positive | Chrystoile | 2017 InAir Inventory
Ottawa | A | 2 | A2127C |  | Floor | 9"x9" Vinyl Tiles (Brown) | 20m2 | Good | Non-Friable | Accessible | Positive | Chrystoile | 2017 InAir Inventory
Ottawa | A | 2 | A2127C |  | Wall | Concrete Block | N/A | N/A | N/A | N/A | No ACM | N/A
Ottawa | A | 2 | A2127C |  | Wall | Drywall Joint Compound | N/A | N/A | N/A | N/A | Negative | N/A | 2017 InAir Inventory
Ottawa | A | 2 | A2127C |  | Ceiling | 2'x2' Ceiling Tiles (Pinholes and Fissures) | N/A | N/A | N/A | N/A | Negative | N/A | 2017 InAir Inventory
Ottawa | A | 2 | A2128 |  | Floor | Ceramic Tiles | N/A | N/A | N/A | N/A | Possible ACM | N/A
Ottawa | A | 2 | A2128 |  | Wall | Drywall Joint Compound | N/A | N/A | N/A | N/A | Negative | N/A | 2017 InAir Inventory
Ottawa | A | 2 | A2128 |  | Wall | Plaster | N/A | N/A | N/A | N/A | Negative | N/A | 2024 PSDSR Accessibility | PL-01C
Ottawa | A | 2 | A2128 |  | Ceiling | Plaster | N/A | N/A | N/A | N/A | Negative | N/A | 2024 PSDSR Accessibility | PL-01C
Ottawa | A | 2 | A2129 |  | Floor | Carpet (On top of vinyl tiles) | N/A | N/A | N/A | N/A | No ACM | N/A
Ottawa | A | 2 | A2129 |  | Floor | 9"x9" Vinyl Tiles (Yellow) | 10m2 | Good | Non-Friable | Accessible | Positive | Chrystoile | 2017 InAir Inventory
Ottawa | A | 2 | A2129 |  | Floor | 9"x9" Vinyl Tiles (Brown) | 20m2 | Good | Non-Friable | Accessible | Positive | Chrystoile | 2017 InAir Inventory
Ottawa | A | 2 | A2129 |  | Wall | Concrete Block | N/A | N/A | N/A | N/A | No ACM | N/A
Ottawa | A | 2 | A2129 |  | Wall | Drywall Joint Compound | N/A | N/A | N/A | N/A | Negative | N/A | 2017 InAir Inventory
Ottawa | A | 2 | A2129 |  | Ceiling | 2'x2' Ceiling Tiles (Pinholes and Fissures) | N/A | N/A | N/A | N/A | Negative | N/A | 2017 InAir Inventory
Ottawa | A | 2 | A2130 |  | Floor | Carpet | N/A | N/A | N/A | N/A | No ACM | N/A
Ottawa | A | 2 | A2130 |  | Wall | Drywall Joint Compound | N/A | N/A | N/A | N/A | Negative | N/A | 2024 PSDSR Accessibility | DJC-02A-C
Ottawa | A | 2 | A2130 |  | Ceiling | 2'x4' Ceiling Tiles (Pinholes and Fissures) | N/A | N/A | N/A | N/A | No ACM | N/A
Ottawa | A | 2 | A2131 |  | Floor | 12"x12" Vinyl Tiles (Beige with Black and Grey Streaks) | N/A | N/A | N/A | N/A | Negative | N/A | 2017 InAir Inventory
Ottawa | A | 2 | A2131 |  | Wall | Concrete Block | N/A | N/A | N/A | N/A | No ACM | N/A
Ottawa | A | 2 | A2131 |  | Wall | Drywall Joint Compound | N/A | N/A | N/A | N/A | Negative | N/A | 2017 InAir Inventory
Ottawa | A | 2 | A2131 |  | Ceiling | 2'x2' Ceiling Tiles (Pinholes and Fissures) | N/A | N/A | N/A | N/A | Negative | N/A | 2017 InAir Inventory
Ottawa | A | 2 | A2132 |  | Floor | Carpet | N/A | N/A | N/A | N/A | No ACM | N/A
Ottawa | A | 2 | A2132 |  | Wall | Drywall Joint Compound | N/A | N/A | N/A | N/A | Negative | N/A | 2017 InAir Inventory
Ottawa | A | 2 | A2132 |  | Ceiling | 2'x4' Ceiling Tiles (Pinholes and Fissures) | N/A | N/A | N/A | N/A | Negative | N/A | 2024 PSDSR Accessibility | ACT-01A-C
Ottawa | A | 2 | A2132A |  | Floor | Carpet | N/A | N/A | N/A | N/A | No ACM | N/A
Ottawa | A | 2 | A2132A |  | Wall | Drywall Joint Compound | N/A | N/A | N/A | N/A | Negative | N/A | 2017 InAir Inventory
Ottawa | A | 2 | A2132A |  | Ceiling | 2'x4' Ceiling Tiles (Pinholes and Fissures) | N/A | N/A | N/A | N/A | Negative | N/A | 2024 PSDSR Accessibility | ACT-01A-C
Ottawa | A | 2 | A2132B |  | Floor | Carpet | N/A | N/A | N/A | N/A | No ACM | N/A
Ottawa | A | 2 | A2132B |  | Wall | Drywall Joint Compound | N/A | N/A | N/A | N/A | Negative | N/A | 2017 InAir Inventory
Ottawa | A | 2 | A2132B |  | Ceiling | 2'x4' Ceiling Tiles (Pinholes and Fissures) | N/A | N/A | N/A | N/A | Negative | N/A | 2024 PSDSR Accessibility | ACT-01A-C
Ottawa | A | 2 | A2134 |  | Floor | Carpet | N/A | N/A | N/A | N/A | No ACM | N/A
Ottawa | A | 2 | A2134 |  | Wall | Drywall Joint Compound | N/A | N/A | N/A | N/A | Negative | N/A | 2017 InAir Inventory
Ottawa | A | 2 | A2134 |  | Ceiling | 2'x4' Ceiling Tiles (Pinholes and fissures) | N/A | N/A | N/A | N/A | Negative | N/A | 2024 PSDSR Accessibility | ACT-01A-C
Ottawa | A | 2 | A2135 |  | Floor | Sheet Vinyl Flooring | N/A | N/A | N/A | N/A | No ACM | N/A
Ottawa | A | 2 | A2135 |  | Wall | Concrete Block | N/A | N/A | N/A | N/A | No ACM | N/A
Ottawa | A | 2 | A2135 |  | Wall | Drywall Joint Compound | N/A | N/A | N/A | N/A | Negative | N/A | 2017 InAir Inventory
Ottawa | A | 2 | A2135 |  | Ceiling | 2'x2' Ceiling Tiles (Pinholes and Fissures) | N/A | N/A | N/A | N/A | Negative | N/A | 2017 InAir Inventory
Ottawa | A | 2 | A2136 |  | Floor | Carpet | N/A | N/A | N/A | N/A | No ACM | N/A
Ottawa | A | 2 | A2136 |  | Wall | Drywall Joint Compound | N/A | N/A | N/A | N/A | Negative | N/A | 2017 InAir Inventory
Ottawa | A | 2 | A2136 |  | Ceiling | 2'x4' Ceiling Tiles (Pinholes and Fissures) | N/A | N/A | N/A | N/A | Negative | N/A | 2024 PSDSR Accessibility | ACT-01A-C
Ottawa | A | 2 | A2136A |  | Floor | Carpet | N/A | N/A | N/A | N/A | No ACM | N/A
Ottawa | A | 2 | A2136A |  | Wall | Drywall Joint Compound | N/A | N/A | N/A | N/A | Negative | N/A | 2017 InAir Inventory
Ottawa | A | 2 | A2136A |  | Ceiling | 2'x4' Ceiling Tiles (Pinholes and Fissures) | N/A | N/A | N/A | N/A | Negative | N/A | 2024 PSDSR Accessibility | ACT-01A-C
Ottawa | A | 2 | A2138 |  | Floor | Carpet | N/A | N/A | N/A | N/A | No ACM | N/A
Ottawa | A | 2 | A2138 |  | Wall | Drywall Joint Compound | N/A | N/A | N/A | N/A | Negative | N/A | 2017 InAir Inventory
Ottawa | A | 2 | A2138 |  | Ceiling | 2'x4' Ceiling Tiles (Pinholes and Fissures) | N/A | N/A | N/A | N/A | No ACM | N/A | 2024 PSDSR Accessibility
Ottawa | A | 2 | A2138A |  | Floor | Carpet | N/A | N/A | N/A | N/A | No ACM | N/A
Ottawa | A | 2 | A2138A |  | Wall | Drywall Joint Compound | N/A | N/A | N/A | N/A | Negative | N/A | 2017 InAir Inventory
Ottawa | A | 2 | A2138A |  | Ceiling | 2'x4' Ceiling Tiles (Pinholes and Fissures) | N/A | N/A | N/A | N/A | Negative | N/A | 2024 PSDSR Accessibility | ACT-01A-C
Ottawa | A | 2 | A2139 |  | Floor | Sheet Vinyl Flooring | N/A | N/A | N/A | N/A | No ACM | N/A
Ottawa | A | 2 | A2139 |  | Wall | Concrete Block | N/A | N/A | N/A | N/A | No ACM | N/A
Ottawa | A | 2 | A2139 |  | Wall | Drywall Joint Compound | N/A | N/A | N/A | N/A | Negative | N/A | 2017 InAir Inventory
Ottawa | A | 2 | A2139 |  | Ceiling | 2'x4' Ceiling Tiles (Pinholes and Fissures) | N/A | N/A | N/A | N/A | Negative | N/A | 2024 PSDSR Accessibility | ACT-01A-C
Ottawa | A | 2 | A2140 |  | Floor | Carpet | N/A | N/A | N/A | N/A | No ACM | N/A
Ottawa | A | 2 | A2140 |  | Wall | Drywall Joint Compound | N/A | N/A | N/A | N/A | Negative | N/A | 2017 InAir Inventory
Ottawa | A | 2 | A2140 |  | Ceiling | 2'x4' Ceiling Tiles (Pinholes and Fissures) | N/A | N/A | N/A | N/A | Negative | N/A | 2024 PSDSR Accessibility | ACT-01A-C
Ottawa | A | 2 | A2142 |  | Floor | Carpet | N/A | N/A | N/A | N/A | No ACM | N/A
Ottawa | A | 2 | A2142 |  | Wall | Drywall Joint Compound | N/A | N/A | N/A | N/A | Negative | N/A | 2024 PSDSR Accessibility | DJC-02A-C
Ottawa | A | 2 | A2142 |  | Ceiling | 2'x4' Ceiling Tiles (Pinholes and Fissures) | N/A | N/A | N/A | N/A | No ACM | N/A
Ottawa | A | 2 | A2142 |  | Misc. | Baseboard and mastic | N/A | N/A | N/A | N/A | Negative | N/A | 2017 InAir Inventory
Ottawa | A | 2 | A2143 |  | Floor | 12"x12" Vinyl Tiles (Beige with Black and Grey Streaks) | N/A | N/A | N/A | N/A | Negative | N/A | 2017 InAir Inventory
Ottawa | A | 2 | A2143 |  | Wall | Drywall Joint Compound | N/A | N/A | N/A | N/A | Negative | N/A | 2017 InAir Inventory
Ottawa | A | 2 | A2143 |  | Ceiling | 2'x4' Ceiling Tiles (Pinholes and Fissures) | N/A | N/A | N/A | N/A | Negative | N/A | 2024 PSDSR Accessibility | ACT-01A-C
Ottawa | A | 2 | A2500 |  | Floor | Poured Concrete | N/A | N/A | N/A | N/A | No ACM | N/A
Ottawa | A | 2 | A2500 |  | Wall | Concrete Block | N/A | N/A | N/A | N/A | Negative | N/A | 2017 InAir Inventory
Ottawa | A | 2 | A2500 |  | Ceiling | Concrete Deck | N/A | N/A | N/A | N/A | No ACM | N/A
Ottawa | A | 2 | A2500 |  | Mechanical | Parging Cement Pipe Elbow Fittings | Approx. 10 Fittings | Good | Friable | Moderately Accessible | Positive | Chrysotile | 2017 InAir Inventory
Ottawa | A | 2 |  | Corridor outside Room A2500 | Mechanical | Parging Cement Pipe Elbow Fittings | 1 Fitting | Good | Friable | Moderately Accessible | Positive | Chrysotile | 2017 InAir Inventory
Ottawa | A | 2 | A2500A |  | Floor | Poured Concrete | N/A | N/A | N/A | N/A | No ACM | N/A
Ottawa | A | 2 | A2500A |  | Wall | Drywall Joint Compound | N/A | N/A | N/A | N/A | Negative | N/A | 2017 InAir Inventory
Ottawa | A | 2 | A2500A |  | Wall | Concrete Block | N/A | N/A | N/A | N/A | No ACM | N/A
Ottawa | A | 2 | A2500A |  | Wall | Block Mortar | N/A | N/A | N/A | N/A | Negative | N/A | 2026 PSDSR CM3 | BM-02A-C
Ottawa | A | 2 | A2500A |  | Ceiling | Concrete Deck | N/A | N/A | N/A | N/A | Negative | N/A | 2024 PSDSR Accessibility
Ottawa | A | 2 | A2500B |  | Floor | Poured Concrete | N/A | N/A | N/A | N/A | No ACM | N/A
Ottawa | A | 2 | A2500B |  | Wall | Concrete Block | N/A | N/A | N/A | N/A | No ACM | N/A
Ottawa | A | 2 | A2500B |  | Wall | Drywall Joint Compound | N/A | N/A | N/A | N/A | Negative | N/A | 2017 InAir Inventory
Ottawa | A | 2 | A2500B |  | Ceiling | Concrete Deck | N/A | N/A | N/A | N/A | Negative | N/A | 2024 PSDSR Accessibility
Ottawa | A | 2 | A2600 |  | Floor | Carpet | N/A | N/A | N/A | N/A | No ACM | N/A
Ottawa | A | 2 | A2600 |  | Wall | Concrete Block | N/A | N/A | N/A | N/A | No ACM | N/A
Ottawa | A | 2 | A2600 |  | Wall | Drywall Joint Compound | N/A | N/A | N/A | N/A | Negative | N/A | 2017 InAir Inventory
Ottawa | A | 2 | A2600 |  | Ceiling | 2'x4' Ceiling Tiles (Pinholes and Fissures) | N/A | N/A | N/A | N/A | Negative | N/A | 2024 PSDSR Accessibility
Ottawa | A | 2 | A2602 |  | Floor | Carpet | N/A | N/A | N/A | N/A | No ACM | N/A
Ottawa | A | 2 | A2602 |  | Wall | Concrete Block | N/A | N/A | N/A | N/A | No ACM | N/A
Ottawa | A | 2 | A2602 |  | Wall | Drywall Joint Compound | N/A | N/A | N/A | N/A | Negative | N/A | 2017 InAir Inventory
Ottawa | A | 2 | A2602 |  | Ceiling | 2'x4' Ceiling Tiles (Pinholes and Fissures) | N/A | N/A | N/A | N/A | Negative | N/A | 2024 PSDSR Accessibility
Ottawa | A | 2 | A2604 |  | Floor | Carpet | N/A | N/A | N/A | N/A | No ACM | N/A
Ottawa | A | 2 | A2604 |  | Wall | Concrete Block | N/A | N/A | N/A | N/A | No ACM | N/A
Ottawa | A | 2 | A2604 |  | Wall | Drywall Joint Compound | N/A | N/A | N/A | N/A | Negative | N/A | 2017 InAir Inventory
Ottawa | A | 2 | A2604 |  | Ceiling | 2'x4' Ceiling Tiles (Pinholes and Fissures) | N/A | N/A | N/A | N/A | Negative | N/A | 2024 PSDSR Accessibility
Ottawa | A | 2 | A2606 |  | Floor | Carpet | N/A | N/A | N/A | N/A | No ACM | N/A
Ottawa | A | 2 | A2606 |  | Wall | Concrete Block | N/A | N/A | N/A | N/A | No ACM | N/A
Ottawa | A | 2 | A2606 |  | Wall | Drywall Joint Compound | N/A | N/A | N/A | N/A | Negative | N/A | 2017 InAir Inventory
Ottawa | A | 2 | A2606 |  | Ceiling | 2'x4' Ceiling Tiles (Pinholes and Fissures) | N/A | N/A | N/A | N/A | Negative | N/A | 2024 PSDSR Accessibility
Ottawa | A | 2 | A2608 |  | Floor | Carpet | N/A | N/A | N/A | N/A | No ACM | N/A
Ottawa | A | 2 | A2608 |  | Wall | Concrete Block | N/A | N/A | N/A | N/A | No ACM | N/A
Ottawa | A | 2 | A2608 |  | Wall | Drywall Joint Compound | N/A | N/A | N/A | N/A | Negative | N/A | 2017 InAir Inventory
Ottawa | A | 2 | A2608 |  | Ceiling | 2'x2' Ceiling Tiles (Pinholes and Fissures) | N/A | N/A | N/A | N/A | Negative | N/A | 2017 InAir Inventory
Ottawa | A | 2 | A2609 |  | Floor | Carpet | N/A | N/A | N/A | N/A | No ACM | N/A
Ottawa | A | 2 | A2609 |  | Wall | Concrete Block | N/A | N/A | N/A | N/A | No ACM | N/A
Ottawa | A | 2 | A2609 |  | Wall | Drywall Joint Compound | N/A | N/A | N/A | N/A | Negative | N/A | 2017 InAir Inventory
Ottawa | A | 2 | A2609 |  | Ceiling | 2'x2' Ceiling Tiles (Pinholes and Fissures) | N/A | N/A | N/A | N/A | Negative | N/A | 2017 InAir Inventory
Ottawa | A | 2 | A2610 |  | Floor | Carpet | N/A | N/A | N/A | N/A | No ACM | N/A
Ottawa | A | 2 | A2610 |  | Wall | Concrete Block | N/A | N/A | N/A | N/A | No ACM | N/A
Ottawa | A | 2 | A2610 |  | Wall | Drywall Joint Compound | N/A | N/A | N/A | N/A | Negative | N/A | 2017 InAir Inventory
Ottawa | A | 2 | A2610 |  | Ceiling | 2'x2' Ceiling Tiles (Pinholes and Fissures) | N/A | N/A | N/A | N/A | Negative | N/A | 2017 InAir Inventory
Ottawa | A | 2 | A2612 |  | Floor | Carpet | N/A | N/A | N/A | N/A | No ACM | N/A
Ottawa | A | 2 | A2612 |  | Wall | Concrete Block | N/A | N/A | N/A | N/A | No ACM | N/A
Ottawa | A | 2 | A2612 |  | Wall | Drywall Joint Compound | N/A | N/A | N/A | N/A | Negative | N/A | 2017 InAir Inventory
Ottawa | A | 2 | A2612 |  | Ceiling | 2'x2' Ceiling Tiles (Pinholes and Fissures) | N/A | N/A | N/A | N/A | Negative | N/A | 2017 InAir Inventory
Ottawa | A | 2 | A2700 |  | Floor | Ceramic Tiles | N/A | N/A | N/A | N/A | Possible ACM | N/A
Ottawa | A | 2 | A2700 |  | Wall | Drywall Joint Compound | N/A | N/A | N/A | N/A | Negative | N/A | 2017 InAir Inventory
Ottawa | A | 2 | A2700 |  | Ceiling | Drywall Joint Compound | N/A | N/A | N/A | N/A | Negative | N/A | 2017 InAir Inventory
Ottawa | A | 2 | A2701 |  | Floor | Carpet | N/A | N/A | N/A | N/A | No ACM | N/A
Ottawa | A | 2 | A2701 |  | Wall | Drywall Joint Compound | N/A | N/A | N/A | N/A | Negative | N/A | 2017 InAir Inventory
Ottawa | A | 2 | A2701 |  | Ceiling | 2'x4' Ceiling Tiles (Pinholes and Fissures) | N/A | N/A | N/A | N/A | Negative | N/A | 2017 InAir Inventory
Ottawa | A | 2 | A2701A |  | Floor | Carpet | N/A | N/A | N/A | N/A | No ACM | N/A
Ottawa | A | 2 | A2701A |  | Wall | Drywall Joint Compound | N/A | N/A | N/A | N/A | Negative | N/A | 2017 InAir Inventory
Ottawa | A | 2 | A2701A |  | Ceiling | 2'x4' Ceiling Tiles (Pinholes and Fissures) | N/A | N/A | N/A | N/A | Negative | N/A | 2017 InAir Inventory
Ottawa | A | 2 | A2702 |  | Floor | Rubber Flooring | N/A | N/A | N/A | N/A | No ACM | N/A
Ottawa | A | 2 | A2702 |  | Wall | Drywall Joint Compound | N/A | N/A | N/A | N/A | Negative | N/A | 2017 InAir Inventory
Ottawa | A | 2 | A2702 |  | Ceiling | 2'x4' Ceiling Tiles (Pinholes and Fissures) | N/A | N/A | N/A | N/A | Negative | N/A | 2017 InAir Inventory
Ottawa | A | 2 | A2702A |  | Floor | Poured Concrete | N/A | N/A | N/A | N/A | No ACM | N/A
Ottawa | A | 2 | A2702A |  | Wall | Concrete Block | N/A | N/A | N/A | N/A | No ACM | N/A
Ottawa | A | 2 | A2702A |  | Ceiling | 2'x4' Ceiling Tiles (Pinholes and Fissures) | N/A | N/A | N/A | N/A | Negative | N/A
Ottawa | A | 2 | A2703 |  | Refurbished | No ACM
Ottawa | A | 2 | A2704 |  | Refurbished | No ACM
Ottawa | A | 2 | A2707 |  | Refurbished | No ACM
Ottawa | A | 2 | A2708 |  | Refurbished | No ACM
Ottawa | A | 2 | A2709 |  | Refurbished | No ACM
Ottawa | A |  | Annex |  | Exterior | Fibrous paper on structural columns | N/A | N/A | N/A | N/A | Negative | N/A | 2025 PSDSR CM3 | PL-01A-C
Ottawa | A |  | Annex |  | Exterior | Fibrous paper under siding | N/A | N/A | N/A | N/A | Negative | N/A | 2025 PSDSR CM3 | SUL-01A-C
Ottawa | A |  | Annex |  | Exterior | Brown Caulking | N/A | N/A | N/A | N/A | Negative | N/A | 2025 PSDSR CM3 | CLK-01A-C
Ottawa | A |  | Throughout |  | Walls | Ceramic Tiles Adhesive | Project by Project | N/A | Non-Friable | Not Accessible | Positive | 1% Chrysotile | 2023 PSDSR CM3 | CTA-01A-C
Ottawa | A |  | Throughout |  | Structural | Siporex | N/A | N/A | N/A | N/A | Negative | N/A | 2020 DSR THEM
Ottawa | A |  | Throughout |  | Ductwork | Brown Ductwork Mastic | Throughout | Good | Non-Friable | Moderately Accessible | Positive | 2% Chrysotile | 2023 PSDSR CM3 | DS-01A-C
Ottawa | B | 0 | B001 |  | Floor | Poured Concrete | N/A | N/A | N/A | N/A | No ACM | N/A
Ottawa | B | 0 | B001 |  | Wall | Poured Concrete | N/A | N/A | N/A | N/A | No ACM | N/A
Ottawa | B | 0 | B001 |  | Ceiling | Poured Concrete | N/A | N/A | N/A | N/A | No ACM | N/A
Ottawa | B | 0 | B002 |  | Floor | Poured Concrete | N/A | N/A | N/A | N/A | No ACM | N/A
Ottawa | B | 0 | B002 |  | Wall | Poured Concrete | N/A | N/A | N/A | N/A | No ACM | N/A
Ottawa | B | 0 | B002 |  | Wall | Concrete Block | N/A | N/A | N/A | N/A | No ACM | N/A
Ottawa | B | 0 | B002 |  | Ceiling | Concrete | N/A | N/A | N/A | N/A | No ACM | N/A
Ottawa | B | 0 | B003 |  | Floor | Poured Concrete | N/A | N/A | N/A | N/A | No ACM | N/A
Ottawa | B | 0 | B003 |  | Wall | Concrete Block | N/A | N/A | N/A | N/A | No ACM | N/A
Ottawa | B | 0 | B003 |  | Wall | Drywall Joint Compound | 20m2 | Good | Non-friable | Accessible | Positive | 1% Chrysotile | 2023 PSDSR CM3
Ottawa | B | 0 | B003 |  | Ceiling | Concrete | N/A | N/A | N/A | N/A | No ACM | N/A
Ottawa | B | 0 | B004 |  | Floor | Poured Concrete | N/A | N/A | N/A | N/A | No ACM | N/A
Ottawa | B | 0 | B004 |  | Wall | Concrete Block | N/A | N/A | N/A | N/A | No ACM | N/A
Ottawa | B | 0 | B004 |  | Wall | Drywall Joint Compound | 40m2 | Good | Non-friable | Accessible | Positive | 1% Chrysotile | 2023 PSDSR CM3
Ottawa | B | 0 | B004 |  | Ceiling | Concrete | N/A | N/A | N/A | N/A | No ACM | N/A
Ottawa | B | 0 | B004A |  | Floor | Poured Concrete | N/A | N/A | N/A | N/A | No ACM | N/A
Ottawa | B | 0 | B004A |  | Wall | Concrete Block | N/A | N/A | N/A | N/A | No ACM | N/A
Ottawa | B | 0 | B004A |  | Wall | Drywall Joint Compound | 16m2 | Good | Non-friable | Accessible | Positive | 1% Chrysotile | 2023 PSDSR CM3
Ottawa | B | 0 | B004A |  | Ceiling | Concrete | N/A | N/A | N/A | N/A | No ACM | N/A
Ottawa | B | 0 | B005 |  | Floor | Poured Concrete | N/A | N/A | N/A | N/A | No ACM | N/A
Ottawa | B | 0 | B005 |  | Wall | Drywall Joint Compound | 20m2 | Good | Non-friable | Accessible | Positive | 1% Chrysotile | 2023 PSDSR CM3
Ottawa | B | 0 | B005 |  | Ceiling | Concrete | N/A | N/A | N/A | N/A | No ACM | N/A
Ottawa | B | 1 | B100CC7 | Corridor B112A-B112D | Floor | 12"x12" Vinyl Tiles (White/Grey) | 80m2 | Good | Non-friable | Accessible | Positive | Chrysotile | InAir Inventory
Ottawa | B | 1 | B100CC7 | Corridor B112A-B112D | Wall | Concret Block | N/A | N/A | N/A | N/A | No ACM | N/A
Ottawa | B | 1 | B100CC7 | Corridor B112A-B112D | Ceiling | Ceiling Stipple | 80m2 | Good | Non-friable | Accessible | Positive | Chrysotile | 2023 PSDSR CM3
Ottawa | B | 1 | B100CC7 | Corridor B112A-B112D | Ductwork | Black Tar on Ductwork | 2 linear m | Good | Non-friable | Accessible | Positive | Chrysotile | InAir Inventory
Ottawa | B | 1 | B100CC8 | Corridor outside B119 | Floor | Ceramic Tiles | N/A | N/A | N/A | N/A | No ACM | N/A
Ottawa | B | 1 | B100CC8 | Corridor outside B119 | Wall | Concrete Block | N/A | N/A | N/A | N/A | No ACM | N/A
Ottawa | B | 1 | B100CC8 | Corridor outside B119 | Ceiling | Ceiling Stipple | 80m2 | Good | Non-friable | Accessible | Positive | Chrysotile | 2023 PSDSR CM3
Ottawa | B | 1 | B100CC9 | Corridor B122A-B125D | Floor | 12"x12" Vinyl Tiles (White/Grey) | 80m2 | Good | Non-friable | Accessible | Positive | Chrysotile | InAir Inventory
Ottawa | B | 1 | B100CC9 | Corridor B122A-B125D | Wall | Concrete Block | N/A | N/A | N/A | N/A | No ACM | N/A
Ottawa | B | 1 | B100CC9 | Corridor B122A-B125D | Ceiling | Ceiling Stipple | 80m2 | Good | Non-friable | Accessible | Positive | Chrysotile | 2023 PSDSR CM3
Ottawa | B | 1 | B100CC9 | Corridor B122A-B125D | Ductwork | Black Tar on Ductwork | 2 linear m | Good | Non-friable | Moderately Accessible | Positive | Chrysotile | InAir Inventory
Ottawa | B | 1 | B100CC11 | Corridor B134A-B137D | Floor | 12"x12" Vinyl Tiles (White/Grey) | 80m2 | Good | Non-friable | Accessible | Positive | Chrysotile | InAir Inventory
Ottawa | B | 1 | B100CC11 | Corridor B134A-B137D | Wall | Concrete Block | N/A | N/A | N/A | N/A | No ACM | N/A
Ottawa | B | 1 | B100CC11 | Corridor B134A-B137D | Ceiling | Ceiling Stipple | 80m2 | Good | Non-friable | Accessible | Positive | Chrysotile | 2023 PSDSR CM3
Ottawa | B | 1 | B100CC11 | Corridor B134A-B137D | Ductwork | Black Tar on Ductwork | 2 linear m | Good | Non-friable | Moderately Accessible | Positive | Chrysotile | InAir Inventory
Ottawa | B | 1 |  | Corridor B165 - B187 | Floor | 12"x12" Vinyl Tiles (Orange/Red with White flecks) | N/A | N/A | N/A | N/A | Negative | N/A | 2025 PSDSR CM3 | VFT-01A-C
Ottawa | B | 1 |  | Corridor B165 - B187 | Floor | 12"x12" Vinyl Tiles (White with Orange flecks) | N/A | N/A | N/A | N/A | Negative | N/A | 2025 PSDSR CM3 | VFT-02A-C
Ottawa | B | 1 |  | Corridor B165 - B187 | Floor | 12"x12" Vinyl Tiles (Red with Red flecks) | N/A | N/A | N/A | N/A | Negative | N/A | 2025 PSDSR CM3 | VFT-03A-C
Ottawa | B | 1 |  | Corridor B165 - B187 | Floor | 12"x12" Vinyl Tiles (White with Grey flecks) | N/A | N/A | N/A | N/A | Negative | N/A | 2025 PSDSR CM3 | VFT-04A-C
Ottawa | B | 1 |  | Corridor B165 - B187 | Floor | 12"x12" Vinyl Tiles (Light Red with Red flecks) | N/A | N/A | N/A | N/A | Negative | N/A | 2025 PSDSR CM3 | VFT-05A-C
Ottawa | B | 1 |  | Corridor B165 - B187 | Floor | 12"x12" Vinyl Tiles (Dark Grey) | N/A | N/A | N/A | N/A | Negative | N/A | 2025 PSDSR CM3 | VFT-06A-C
Ottawa | B | 1 |  | Corridor B165 - B187 | Floor | 12"x12" Vinyl Tiles (Orange) | N/A | N/A | N/A | N/A | Negative | N/A | 2025 PSDSR CM3 | VFT-07A-C
Ottawa | B | 1 |  | Corridor B165 - B187 | Floor | 12"x12" Vinyl Tiles (White with Dark Grey flecks) | N/A | N/A | N/A | N/A | Negative | N/A | 2025 PSDSR CM3 | VFT-08A-C
Ottawa | B | 1 |  | Corridor B165 - B187 | Floor | 12"x12" Vinyl Tiles (Light Grey) | N/A | N/A | N/A | N/A | Negative | N/A | 2025 PSDSR CM3 | VFT-09A-C
Ottawa | B | 1 |  | Corridor B165 - B187 | Floor | 12"x12" Vinyl Tiles (Grey with White and Grey specs) | N/A | N/A | N/A | N/A | Negative | N/A | 2025 PSDSR CM3 | VFT-10A-C
Ottawa | B | 1 |  | Corridor B165 - B187 | Floor | 12"x12" Vinyl Tiles (White with Pink and Grey specs) | N/A | N/A | N/A | N/A | Negative | N/A | 2025 PSDSR CM3 | VFT-11A-C
Ottawa | B | 1 | B101 |  | Floor | 12"x12" Vinyl Tiles (Grey) | 4m2 | Good | Non-friable | Accessible | Positive | Chrysotile | InAir Inventory
Ottawa | B | 1 | B101 |  | Wall | Concrete Block | N/A | N/A | N/A | N/A | No ACM | N/A
Ottawa | B | 1 | B101 |  | Ceiling | Concrete | N/A | N/A | N/A | N/A | No ACM | N/A
Ottawa | B | 1 | B110 |  | Floor | 12"x12" Vinyl Tiles (Grey) | 40m2 | Good | Non-friable | Accessible | Positive | Chrysotile | InAir Inventory
Ottawa | B | 1 | B110 |  | Wall | Concrete Block | N/A | N/A | N/A | N/A | No ACM | N/A
Ottawa | B | 1 | B110 |  | Ceiling | 2'x4' Ceiling Tiles (Pinholes and Fissures) | N/A | N/A | N/A | N/A | Negative | N/A
Ottawa | B | 1 | B111 |  | Floor | 12"x12" Vinyl Tiles (Grey) | 20m2 | Good | Non-friable | Accessible | Positive | Chrysotile | InAir Inventory
Ottawa | B | 1 | B111 |  | Wall | Concrete | N/A | N/A | N/A | N/A | No ACM | N/A
Ottawa | B | 1 | B111 |  | Wall | Concrete Block | N/A | N/A | N/A | N/A | No ACM | N/A
Ottawa | B | 1 | B111 |  | Ceiling | 2'x4' Ceiling Tiles (Pinholes and Fissures) | N/A | N/A | N/A | N/A | No ACM | N/A
Ottawa | B | 1 | B112A |  | Floor | 12"x12" Vinyl Tiles (Grey) | 9m2 | Good | Non-friable | Accessible | Positive | Chrysotile | InAir Inventory |  | Photograph 2
Ottawa | B | 1 | B112A |  | Wall | Concrete Block | N/A | N/A | N/A | N/A | No ACM | N/A
Ottawa | B | 1 | B112A |  | Wall | Pre-fabricated partition wall | N/A | N/A | N/A | N/A | No ACM | N/A
Ottawa | B | 1 | B112A |  | Ceiling | Ceiling Stipple | 9m2 | Good | Non-friable | Accessible | Positive | Chrysotile | 2023 PSDSR CM3
Ottawa | B | 1 | B112B |  | Floor | 12"x12" Vinyl Tiles (Grey) | 9m2 | Good | Non-friable | Accessible | Positive | Chrysotile | InAir Inventory
Ottawa | B | 1 | B112B |  | Wall | Concrete Block | N/A | N/A | N/A | N/A | No ACM | N/A
Ottawa | B | 1 | B112B |  | Wall | Pre-fabricated partition wall | N/A | N/A | N/A | N/A | No ACM | N/A
Ottawa | B | 1 | B112B |  | Ceiling | Ceiling Stipple | 9m2 | Good | Non-friable | Accessible | Positive | Chrysotile | 2023 PSDSR CM3
Ottawa | B | 1 | B112C |  | Floor | 12"x12" Vinyl Tiles (Grey) | 9m2 | Good | Non-friable | Accessible | Positive | Chrysotile | InAir Inventory
Ottawa | B | 1 | B112C |  | Wall | Concrete Block | N/A | N/A | N/A | N/A | No ACM | N/A
Ottawa | B | 1 | B112C |  | Wall | Pre-fabricated partition wall | N/A | N/A | N/A | N/A | No ACM | N/A
Ottawa | B | 1 | B112C |  | Ceiling | Ceiling Stipple | 9m2 | Good | Non-friable | Accessible | Positive | Chrysotile | 2023 PSDSR CM3
Ottawa | B | 1 | B112D |  | Floor | 12"x12" Vinyl Tiles (Grey) | 9m2 | Good | Non-friable | Accessible | Positive | Chrysotile | InAir Inventory
Ottawa | B | 1 | B112D |  | Wall | Concrete Block | N/A | N/A | N/A | N/A | No ACM | N/A
Ottawa | B | 1 | B112D |  | Wall | Pre-fabricated partition wall | N/A | N/A | N/A | N/A | No ACM | N/A
Ottawa | B | 1 | B112D |  | Ceiling | Ceiling Stipple | 9m2 | Good | Non-friable | Accessible | Positive | Chrysotile | 2023 PSDSR CM3
Ottawa | B | 1 | B113 |  | Floor | 12"x12" Vinyl Tiles (Grey) | 6m2 | Good | Non-friable | Accessible | Positive | Chrysotile
Ottawa | B | 1 | B113 |  | Wall | Concrete Block | N/A | N/A | N/A | N/A | No ACM | N/A
Ottawa | B | 1 | B113 |  | Ceiling | Concrete | N/A | N/A | N/A | N/A | No ACM | N/A
Ottawa | B | 1 | B114 |  | Floor | Carpet | N/A | N/A | N/A | N/A | No ACM | N/A
Ottawa | B | 1 | B114 |  | Wall | Concrete | N/A | N/A | N/A | N/A | No ACM | N/A
Ottawa | B | 1 | B114 |  | Wall | Concrete Block | N/A | N/A | N/A | N/A | No ACM | N/A
Ottawa | B | 1 | B114 |  | Ceiling | Ceiling Stipple | 12m2 | Good | Non-friable | Accessible | Positive | Chrysotile | InAir Inventory
Ottawa | B | 1 | B114S |  | Floor | 12"x12" Vinyl Tile (Red/orange) | 9m2 | Good | Non-friable | Accessible | Positive | Chrysotile | InAir Inventory
Ottawa | B | 1 | B114S |  | Wall | Drywall Joint Compound | 12m2 | Good | Non-friable | Accessible | Positive | 1% Chrysotile | 2023 PSDSR CM3
Ottawa | B | 1 | B114S |  | Wall | Concrete Block | N/A | N/A | N/A | N/A | No ACM | N/A
Ottawa | B | 1 | B114S |  | Ceiling | Ceiling Stipple | 9m2 | Good | Non-friable | Accessible | Positive | Chrysotile | 2023 PSDSR CM3
Ottawa | B | 1 | B114S |  | Ceiling | Drywall Joint Compound | 2m2 | Good | Non-friable | Accessible | Positive | 1% Chrysotile | 2023 PSDSR CM3
Ottawa | B | 1 | B115A |  | Floor | 12"x12" Vinyl Tiles (Grey) | 9m2 | Good | Non-friable | Accessible | Positive | Chrysotile | InAir Inventory
Ottawa | B | 1 | B115A |  | Wall | Concrete Block | N/A | N/A | N/A | N/A | No ACM | N/A
Ottawa | B | 1 | B115A |  | Wall | Pre-fabricated partition wall | N/A | N/A | N/A | N/A | No ACM | N/A
Ottawa | B | 1 | B115A |  | Ceiling | Ceiling Stipple | 9m2 | Good | Non-friable | Accessible | Positive | Chrysotile | 2023 PSDSR CM3
Ottawa | B | 1 | B115B |  | Floor | 12"x12" Vinyl Tiles (Grey) | 9m2 | Good | Non-friable | Accessible | Positive | Chrysotile | InAir Inventory
Ottawa | B | 1 | B115B |  | Wall | Concrete Block | N/A | N/A | N/A | N/A | No ACM | N/A
Ottawa | B | 1 | B115B |  | Wall | Pre-fabricated partition wall | N/A | N/A | N/A | N/A | No ACM | N/A
Ottawa | B | 1 | B115B |  | Ceiling | Ceiling Stipple | 9m2 | Good | Non-friable | Accessible | Positive | Chrysotile | 2023 PSDSR CM3
Ottawa | B | 1 | B115B | Corridor Outside B115B | Ceiling | Ceiling Stipple | <1m2 | Poor | Non-friable | Accessible | Positive | Chrysotile | 2023 PSDSR CM3 |  | Photograph 14
Ottawa | B | 1 | B115C |  | Floor | 12"x12" Vinyl Tiles (Grey) | 9m2 | Good | Non-friable | Accessible | Positive | Chrysotile | InAir Inventory
Ottawa | B | 1 | B115C |  | Wall | Concrete Block | N/A | N/A | N/A | N/A | No ACM | N/A
Ottawa | B | 1 | B115C |  | Wall | Pre-fabricated partition wall | N/A | N/A | N/A | N/A | No ACM | N/A
Ottawa | B | 1 | B115C |  | Ceiling | Ceiling Stipple | 9m2 | Good | Non-friable | Accessible | Positive | Chrysotile | 2023 PSDSR CM3
Ottawa | B | 1 | B115D |  | Floor | 12"x12" Vinyl Tiles (Grey) | 9m2 | Good | Non-friable | Accessible | Positive | Chrysotile | InAir Inventory
Ottawa | B | 1 | B115D |  | Wall | Concrete Block | N/A | N/A | N/A | N/A | No ACM | N/A
Ottawa | B | 1 | B115D |  | Wall | Pre-fabricated partition wall | N/A | N/A | N/A | N/A | No ACM | N/A
Ottawa | B | 1 | B115D |  | Ceiling | Ceiling Stipple | 9m2 | Good | Non-friable | Accessible | Positive | Chrysotile | 2023 PSDSR CM3
Ottawa | B | 1 | B116 |  | Floor | 12"x12" Vinyl Tiles (Grey) | 6m2 | Good | Non-friable | Accessible | Positive | Chrysotile | InAir Inventory
Ottawa | B | 1 | B116 |  | Wall | Concrete Block | N/A | N/A | N/A | N/A | No ACM | N/A
Ottawa | B | 1 | B116 |  | Wall | Concrete | N/A | N/A | N/A | N/A | No ACM | N/A
Ottawa | B | 1 | B116 |  | Ceiling | Concrete | N/A | N/A | N/A | N/A | No ACM | N/A
Ottawa | B | 1 | B117 |  | Floor | 12"x12" Vinyl Tiles (Grey) | 20m2 | Good | Non-friable | Accessible | Positive | Chrysotile | InAir Inventory
Ottawa | B | 1 | B117 |  | Wall | Concrete Block | N/A | N/A | N/A | N/A | No ACM | N/A
Ottawa | B | 1 | B117 |  | Wall | Concrete | N/A | N/A | N/A | N/A | No ACM | N/A
Ottawa | B | 1 | B117 |  | Ceiling | 2'x4' Ceiling Tiles (Pinholes and Fissures) | N/A | N/A | N/A | N/A | No ACM | N/A
Ottawa | B | 1 | B118 |  | Floor | Ceramic Tiles | N/A | N/A | N/A | N/A | No ACM | N/A
Ottawa | B | 1 | B118 |  | Wall | Concrete Block | N/A | N/A | N/A | N/A | No ACM | N/A
Ottawa | B | 1 | B118 |  | Ceiling | Ceiling Stipple | 12m2 | Good | Non-friable | Accessible | Positive | Chrysotile | 2023 PSDSR CM3
Ottawa | B | 1 | B119 |  | Floor | 12"x12" Vinyl Tiles (Grey) | 20m2 | Good | Non-friable | Accessible | Positive | Chrysotile | InAir Inventory
Ottawa | B | 1 | B119 |  | Wall | Concrete Block | N/A | N/A | N/A | N/A | No ACM | N/A
Ottawa | B | 1 | B119 |  | Ceiling | 2'x4' Ceiling Tiles (Pinholes and Fissures) | N/A | N/A | N/A | N/A | No ACM | N/A
Ottawa | B | 1 | B121 |  | Floor | 12"x12" Vinyl Tiles (Red/orange) | 10m2 | Good | Non-friable | Accessible | Positive | Chrysotile | InAir Inventory
Ottawa | B | 1 | B121 |  | Wall | Concrete Block | N/A | N/A | N/A | N/A | No ACM | N/A
Ottawa | B | 1 | B121 |  | Wall | Drywall Joint Compound | 4m2 | Good | Non-friable | Accessible | Positive | 1% Chrysotile | 2023 PSDSR CM3
Ottawa | B | 1 | B121 |  | Ceiling | 2'x4' Ceiling Tiles (Small and large Pinholes) | N/A | N/A | N/A | N/A | Negative | N/A | 2025 PSDSR CM3
Ottawa | B | 1 | B122A |  | Floor | 12"x12" Vinyl Tiles (Grey) | 9m2 | Good | Non-friable | Accessible | Positive | Chrysotile | InAir Inventory
Ottawa | B | 1 | B122A |  | Wall | Concrete Block | N/A | N/A | N/A | N/A | No ACM | N/A
Ottawa | B | 1 | B122A |  | Wall | Pre-fabricated partition wall | N/A | N/A | N/A | N/A | No ACM | N/A
Ottawa | B | 1 | B122A |  | Ceiling | Ceiling Stipple | 9m2 | Good | Non-friable | Accessible | Positive | Chrysotile | 2023 PSDSR CM3
Ottawa | B | 1 | B122B |  | Floor | 12"x12" Vinyl Tiles (Grey) | 9m2 | Good | Non-friable | Accessible | Positive | Chrysotile | InAir Inventory
Ottawa | B | 1 | B122B |  | Wall | Concrete Block | N/A | N/A | N/A | N/A | No ACM | N/A
Ottawa | B | 1 | B122B |  | Wall | Pre-fabricated partition wall | N/A | N/A | N/A | N/A | No ACM | N/A
Ottawa | B | 1 | B122B |  | Ceiling | Drywall Joint Compound | 9m2 | Good | Non-friable | Accessible | Positive | 1% Chrysotile | 2023 PSDSR CM3
Ottawa | B | 1 | B122C |  | Floor | 12"x12" Vinyl Tiles (Grey) | 9m2 | Good | Non-friable | Accessible | Positive | Chrysotile | InAir Inventory
Ottawa | B | 1 | B122C |  | Wall | Concrete Block | N/A | N/A | N/A | N/A | No ACM | N/A
Ottawa | B | 1 | B122C |  | Wall | Pre-fabricated partition wall | N/A | N/A | N/A | N/A | No ACM | N/A
Ottawa | B | 1 | B122C |  | Ceiling | Ceiling Stipple | 9m2 | Good | Non-friable | Accessible | Positive | Chrysotile | 2023 PSDSR CM3
Ottawa | B | 1 | B122D |  | Floor | 12"x12" Vinyl Tiles (Grey) | 9m2 | Good | Non-friable | Accessible | Positive | Chrysotile | InAir Inventory
Ottawa | B | 1 | B122D |  | Wall | Concrete Block | N/A | N/A | N/A | N/A | No ACM | N/A
Ottawa | B | 1 | B122D |  | Wall | Pre-fabricated partition wall | N/A | N/A | N/A | N/A | No ACM | N/A
Ottawa | B | 1 | B122D |  | Ceiling | Ceiling Stipple | 9m2 | Good | Non-friable | Accessible | Positive | Chrysotile | 2023 PSDSR CM3
Ottawa | B | 1 | B123 |  | Floor | 12"x12" Vinyl Tile (Grey) | 6m2 | Good | Non-friable | Accessible | Positive | Chrysotile | InAir Inventory
Ottawa | B | 1 | B123 |  | Wall | Concrete Block | N/A | N/A | N/A | N/A | No ACM | N/A
Ottawa | B | 1 | B123 |  | Ceiling | Concrete | N/A | N/A | N/A | N/A | No ACM | N/A
Ottawa | B | 1 | B124 |  | Floor | Carpet | N/A | N/A | N/A | N/A | No ACM | N/A
Ottawa | B | 1 | B124 |  | Wall | Concrete Block | N/A | N/A | N/A | N/A | No ACM | N/A
Ottawa | B | 1 | B124 |  | Ceiling | Ceiling Stipple | 12m2 | Good | Non-friable | Accessible | Positive | Chrysotile | 2023 PSDSR CM3
Ottawa | B | 1 | B124S |  | Floor | 12"x12" Vinyl Tiles (Red/orange) | 9m2 | Good | Non-friable | Accessible | Positive | Chrysotile | InAir Inventory
Ottawa | B | 1 | B124S |  | Wall | Concrete Block | N/A | N/A | N/A | N/A | No ACM | N/A
Ottawa | B | 1 | B124S |  | Wall | Drywall Joint Compound | 2m2 | Good | Non-friable | Accessible | Positive | 1% Chrysotile | 2023 PSDSR CM3
Ottawa | B | 1 | B124S |  | Ceiling | Ceiling Stipple | 9m2 | Good | Non-friable | Accessible | Positive | Chrysotile | 2023 PSDSR CM3
Ottawa | B | 1 | B125A |  | Floor | 12"x12" Vinyl Tiles (Grey) | 9m2 | Good | Non-friable | Accessible | Positive | Chrysotile | InAir Inventory
Ottawa | B | 1 | B125A |  | Wall | Concrete Block | N/A | N/A | N/A | N/A | No ACM | N/A
Ottawa | B | 1 | B125A |  | Wall | Pre-fabricated partition wall | N/A | N/A | N/A | N/A | No ACM | N/A
Ottawa | B | 1 | B125A |  | Ceiling | Ceiling Stipple | 9m2 | Good | Non-friable | Accessible | Positive | Chrysotile | 2023 PSDSR CM3
Ottawa | B | 1 | B125B |  | Floor | 12"x12" Vinyl Tiles (Grey) | 9m2 | Good | Non-friable | Accessible | Positive | Chrysotile | InAir Inventory
Ottawa | B | 1 | B125B |  | Wall | Concrete Block | N/A | N/A | N/A | N/A | No ACM | N/A
Ottawa | B | 1 | B125B |  | Wall | Pre-fabricated partition wall | N/A | N/A | N/A | N/A | No ACM | N/A
Ottawa | B | 1 | B125B |  | Ceiling | Ceiling Stipple | 9m2 | Good | Non-friable | Accessible | Positive | Chrysotile | 2023 PSDSR CM3
Ottawa | B | 1 | B125C |  | Floor | 12"x12" Vinyl Tiles (Grey) | 9m2 | Good | Non-friable | Accessible | Positive | Chrysotile | InAir Inventory
Ottawa | B | 1 | B125C |  | Wall | Concrete Block | N/A | N/A | N/A | N/A | No ACM | N/A
Ottawa | B | 1 | B125C |  | Wall | Pre-fabricated partition wall | N/A | N/A | N/A | N/A | No ACM | N/A
Ottawa | B | 1 | B125C |  | Ceiling | Ceiling Stipple | 9m2 | Good | Non-friable | Accessible | Positive | Chrysotile | 2023 PSDSR CM3
Ottawa | B | 1 | B125D |  | Floor | 12"x12" Vinyl Tiles (Grey) | 9m2 | Good | Non-friable | Accessible | Positive | Chrysotile | InAir Inventory
Ottawa | B | 1 | B125D |  | Wall | Concrete Block | N/A | N/A | N/A | N/A | No ACM | N/A
Ottawa | B | 1 | B125D |  | Wall | Pre-fabricated partition wall | N/A | N/A | N/A | N/A | No ACM | N/A
Ottawa | B | 1 | B125D |  | Ceiling | Ceiling Stipple | 9m2 | Good | Non-friable | Accessible | Positive | Chrysotile | 2023 PSDSR CM3
Ottawa | B | 1 | B126 |  | Floor | 12"x12" Vinyl Tiles (Grey) | 4m2 | Good | Non-friable | Accessible | Positive | Chrysotile | InAir Inventory
Ottawa | B | 1 | B126 |  | Wall | Concrete Block | N/A | N/A | N/A | N/A | No ACM | N/A
Ottawa | B | 1 | B126 |  | Wall | Concrete | N/A | N/A | N/A | N/A | No ACM | N/A
Ottawa | B | 1 | B126 |  | Ceiling | Concrete | N/A | N/A | N/A | N/A | No ACM | N/A
Ottawa | B | 1 | B127 |  | Floor | 12"x12" Vinyl Tiles (White/Grey) | 16m2 | Good | Non-friable | Accessible | Positive | Chrysotile | InAir Inventory
Ottawa | B | 1 | B127 |  | Wall | Concrete Block | N/A | N/A | N/A | N/A | No ACM | N/A
Ottawa | B | 1 | B127 |  | Wall | Drywall Joint Compound | 4m2 | Good | Non-friable | Accessible | Positive | 1% Chrysotile | 2023 PSDSR CM3
Ottawa | B | 1 | B127 |  | Ceiling | 2'x4' Ceiling Tiles (Small and large Pinholes) | N/A | N/A | N/A | N/A | No ACM | Negative | 2025 PSDSR CM3
Ottawa | B | 1 | B130 |  | Floor | 12"x12" Vinyl Tiles (White/Grey) | 20m2 | Good | Non-friable | Accessible | Positive | Chrysotile | InAir Inventory
Ottawa | B | 1 | B130 |  | Wall | Concrete Block | N/A | N/A | N/A | N/A | No ACM | N/A
Ottawa | B | 1 | B130 |  | Ceiling | 2'x4' Ceiling Tiles (Small and large Pinholes) | N/A | N/A | N/A | N/A | Negative | N/A | 2025 PSDSR CM3
Ottawa | B | 1 | B131 |  | Floor | Ceramic Tiles | N/A | N/A | N/A | N/A | No ACM | N/A
Ottawa | B | 1 | B131 |  | Wall | Concrete Block | N/A | N/A | N/A | N/A | No ACM | N/A
Ottawa | B | 1 | B131 |  | Ceiling | Ceiling Stipple | 12m2 | Good | Non-friable | Accessible | Positive | Chrysotile | 2023 PSDSR CM3
Ottawa | B | 1 | B131 |  | Ductwork | Black Tar on Ductwork | 2 linear m | Good | Non-friable | Moderately Accessible | Positive | Chrysotile | InAir Inventory |  | Photograph 3
Ottawa | B | 1 | B132 |  | Floor | 12"x12" Vinyl Tiles (Grey) | 20m2 | Good | Non-friable | Accessible | Positive | Chrysotile | InAir Inventory
Ottawa | B | 1 | B132 |  | Wall | Drywall Joint Compound | 20m2 | Good | Non-friable | Accessible | Positive | 1% Chrysotile | 2023 PSDSR CM3
Ottawa | B | 1 | B132 |  | Ceiling | 2'x4' Ceiling Tiles (Pinholes and Fissures) | N/A | N/A | N/A | N/A | Negative | N/A | 2022 PSDSR (THEM)
Ottawa | B | 1 | B132 |  | Misc. | Baseboard and mastic | N/A | N/A | N/A | N/A | Negative | N/A | InAir Inventory
Ottawa | B | 1 | B133 |  | Floor | 12"x12" Vinyl Tiles (White/Grey) | 15m2 | Good | Non-friable | Accessible | Positive | Chrysotile | InAir Inventory
Ottawa | B | 1 | B133 |  | Wall | Concrete Block | N/A | N/A | N/A | N/A | No ACM | N/A
Ottawa | B | 1 | B133 |  | Wall | Drywall Joint Compound | 20m2 | Good | Non-friable | Accessible | Positive | Chrysotile | 2023 PSDSR CM3
Ottawa | B | 1 | B133 |  | Ceiling | 2'x4' Ceiling Tiles (Pinholes and Fissures) | N/A | N/A | N/A | N/A | Negative | N/A | 2022 PSDSR (THEM)
Ottawa | B | 1 | B133 |  | Misc. | Baseboard and mastic | N/A | N/A | N/A | N/A | Negative | N/A | InAir Inventory
Ottawa | B | 1 | B134A |  | Floor | 12"x12" Vinyl Tiles (Grey) | 9m2 | Good | Non-friable | Accessible | Positive | Chrysotile | InAir Inventory
Ottawa | B | 1 | B134A |  | Wall | Concrete Block | N/A | N/A | N/A | N/A | No ACM | N/A
Ottawa | B | 1 | B134A |  | Wall | Pre-fabricated partition wall | N/A | N/A | N/A | N/A | No ACM | N/A
Ottawa | B | 1 | B134A |  | Ceiling | Ceiling Stipple | 9m2 | Good | Non-friable | Accessible | Positive | Chrysotile | 2023 PSDSR CM3
Ottawa | B | 1 | B134B |  | Floor | 12"x12" Vinyl Tile (Grey) | 9m2 | Good | Non-friable | Accessible | Positive | Chrysotile | InAir Inventory
Ottawa | B | 1 | B134B |  | Wall | Concrete Block | N/A | N/A | N/A | N/A | No ACM | N/A
Ottawa | B | 1 | B134B |  | Wall | Pre-fabricated partition wall | N/A | N/A | N/A | N/A | No ACM | N/A
Ottawa | B | 1 | B134B |  | Ceiling | Ceiling Stipple | 9m2 | Good | Non-friable | Accessible | Positive | Chrysotile | 2023 PSDSR CM3
Ottawa | B | 1 | B134C |  | Floor | 12"x12" Vinyl Tiles (Grey) | 9m2 | Good | Non-friable | Accessible | Positive | Chrysotile | InAir Inventory
Ottawa | B | 1 | B134C |  | Wall | Concrete Block | N/A | N/A | N/A | N/A | No ACM | N/A
Ottawa | B | 1 | B134C |  | Wall | Pre-fabricated partition wall | N/A | N/A | N/A |  | No ACM | N/A
Ottawa | B | 1 | B134C |  | Ceiling | Ceiling Stipple | 9m2 | Good | Non-friable | Accessible | Positive | Chrysotile | 2023 PSDSR CM3
Ottawa | B | 1 | B134D |  | Floor | 12"x12" Vinyl Tiles (Grey) | 9m2 | Good | Non-friable | Accessible | Positive | Chrysotile | InAir Inventory
Ottawa | B | 1 | B134D |  | Wall | Concrete Block | N/A | N/A | N/A | N/A | No ACM | N/A
Ottawa | B | 1 | B134D |  | Wall | Pre-fabricated partition wall | N/A | N/A | N/A | N/A | No ACM | N/A
Ottawa | B | 1 | B134D |  | Ceiling | Ceiling Stipple | 9m2 | Good | Non-friable | Accessible | Positive | Chrysotile | 2023 PSDSR CM3
Ottawa | B | 1 | B135 |  | Floor | 12"x12" Vinyl Tiles (Grey) | 9m2 | Good | Non-friable | Accessible | Positive | Chrysotile | InAir Inventory
Ottawa | B | 1 | B135 |  | Wall | Concrete Block | N/A | N/A | N/A | N/A | No ACM | N/A
Ottawa | B | 1 | B135 |  | Wall | Concrete | N/A | N/A | N/A | N/A | No ACM | N/A
Ottawa | B | 1 | B135 |  | Ceiling | Concrete | N/A | N/A | N/A | N/A | No ACM | N/A
Ottawa | B | 1 | B136 |  | Floor | Carpet | N/A | N/A | N/A | N/A | No ACM | N/A
Ottawa | B | 1 | B136 |  | Wall | Concrete Block | N/A | N/A | N/A | N/A | No ACM | N/A
Ottawa | B | 1 | B136 |  | Wall | Concrete | N/A | N/A | N/A | N/A | No ACM | N/A
Ottawa | B | 1 | B136 |  | Ceiling | Ceiling Stipple | 12m2 | Good | Non-friable | Accessible | Positive | Chrysotile | 2023 PSDSR CM3
Ottawa | B | 1 | B136S |  | Floor | 12"x12" Vinyl Tiles (Red/orange) | 9m2 | Good | Non-friable | Accessible | Positive | Chrysotile | InAir Inventory |  | Photograph 4
Ottawa | B | 1 | B136S |  | Wall | Concrete Block | N/A | N/A | N/A | N/A | No ACM | N/A
Ottawa | B | 1 | B136S |  | Wall | Drywall Joint Compound | 20m2 | Good | Non-friable | Accessible | Positive | 1% Chrysotile | 2023 PSDSR CM3
Ottawa | B | 1 | B136S |  | Ceiling | Ceiling Stipple | 9m2 | Good | Non-friable | Accessible | Positive | Chrysotile | 2023 PSDSR CM3
Ottawa | B | 1 | B137A |  | Floor | 12"x12" Vinyl Tiles (grey) | 9m2 | Good | Non-friable | Accessible | Positive | Chrysotile | InAir Inventory
Ottawa | B | 1 | B137A |  | Wall | Concrete Block | N/A | N/A | N/A | N/A | No ACM | N/A
Ottawa | B | 1 | B137A |  | Wall | Pre-fabricated partition wall | N/A | N/A | N/A | N/A | No ACM | N/A
Ottawa | B | 1 | B137A |  | Ceiling | Ceiling Stipple | 9m2 | Good | Non-friable | Accessible | Positive | Chrysotile | 2023 PSDSR CM3
Ottawa | B | 1 | B137B |  | Floor | 12"x12" Vinyl Tiles (Grey) | 9m2 | Good | Non-friable | Accessible | Positive | Chrysotile | InAir Inventory
Ottawa | B | 1 | B137B |  | Wall | Concrete Block | N/A | N/A | N/A | N/A | No ACM | N/A
Ottawa | B | 1 | B137B |  | Wall | Pre-fabricated partition wall | N/A | N/A | N/A | N/A | No ACM | N/A
Ottawa | B | 1 | B137B |  | Ceiling | Ceiling Stipple | 9m2 | Good | Non-friable | Accessible | Positive | Chrysotile | 2023 PSDSR CM3
Ottawa | B | 1 | B137C |  | Floor | 12"x12" Vinyl Tiles (Grey) | 9m2 | Good | Non-friable | Accessible | Positive | Chrysotile | InAir Inventory
Ottawa | B | 1 | B137C |  | Wall | Concrete Block | N/A | N/A | N/A | N/A | No ACM | N/A
Ottawa | B | 1 | B137C |  | Wall | Pre-fabricated partition wall | N/A | N/A | N/A | N/A | No ACM | N/A
Ottawa | B | 1 | B137C |  | Ceiling | Ceiling Stipple | 9m2 | Good | Non-friable | Accessible | Positive | Chrysotile | 2023 PSDSR CM3
Ottawa | B | 1 | B137D |  | Floor | 12"x12" Vinyl Tiles (Grey) | 9m2 | Good | Non-friable | Accessible | Positive | Chrysotile | InAir Inventory
Ottawa | B | 1 | B137D |  | Wall | Concrete Block | N/A | N/A | N/A | N/A | No ACM | N/A
Ottawa | B | 1 | B137D |  | Wall | Pre-fabricated partition wall | N/A | N/A | N/A | N/A | No ACM | N/A
Ottawa | B | 1 | B137D |  | Ceiling | Ceiling Stipple | 9m2 | Good | Non-friable | Accessible | Positive | Chrysotile | 2023 PSDSR CM3
Ottawa | B | 1 | B138 |  | Floor | 12"x12" Vinyl Tiles (Grey) | 4m2 | Good | Non-friable | Accessible | Positive | Chrysotile | InAir Inventory
Ottawa | B | 1 | B138 |  | Wall | Concrete Block | N/A | N/A | N/A | N/A | No ACM | N/A
Ottawa | B | 1 | B138 |  | Ceiling | Concrete | N/A | N/A | N/A | N/A | No ACM | N/A
Ottawa | B | 1 | B139 |  | Floor | 12"x12" Vinyl Tiles (Grey) | 16m2 | Good | Non-friable | Accessible | Positive | Chrysotile | InAir Inventory
Ottawa | B | 1 | B139 |  | Wall | Concrete Block | N/A | N/A | N/A | N/A | No ACM | N/A
Ottawa | B | 1 | B139 |  | Ceiling | 2'x4' Ceiling Tiles (pinholes and Fissures) | N/A | N/A | N/A | N/A | Negative | N/A | 2022 PSDSR (THEM)
Ottawa | B | 1 | B139A |  | Floor | 12"x12" Vinyl Tiles | 12m2 | Good | Non-friable | Accessible | Positive | Chrysotile | InAir Inventory
Ottawa | B | 1 | B139A |  | Wall | Concrete Block | N/A | N/A | N/A | N/A | No ACM | N/A
Ottawa | B | 1 | B139A |  | Wall | Drywall Joint Compound | 20m2 | Good | Non-friable | Accessible | Positive | 1% Chrysotile | 2023 PSDSR CM3
Ottawa | B | 1 | B139A |  | Ceiling | 2'x4' Ceiling Tiles (pinholes and Fissures) | N/A | N/A | N/A | N/A | Negative | N/A | 2022 PSDSR (THEM)
Ottawa | B | 1 | B140 |  | Floor | 12"x12" Vinyl Tiles (Grey) | 20m2 | Good | Non-friable | Accessible | Positive | Chrysotile | InAir Inventory
Ottawa | B | 1 | B140 |  | Wall | Concrete Block | N/A | N/A | N/A | N/A | No ACM | N/A
Ottawa | B | 1 | B140 |  | Ceiling | 2'x4' Ceiling Tiles (pinholes and Fissures) | N/A | N/A | N/A | N/A | Negative | N/A | 2022 PSDSR (THEM)
Ottawa | B | 1 | B141 |  | Floor | Ceramic Tiles | N/A | N/A | N/A | N/A | No ACM | N/A
Ottawa | B | 1 | B141 |  | Wall | Ceramic Tiles | N/A | N/A | N/A | N/A | No ACM | N/A
Ottawa | B | 1 | B141 |  | Ceiling | Drywall Joint Compound (New) | N/A | N/A | N/A | N/A | No ACM | N/A
Ottawa | B | 1 | B141 |  | Ceiling | 2'x4' Ceiling Tiles (Textured) | N/A | N/A | N/A | N/A | No ACM | N/A
Ottawa | B | 1 | B142 |  | Floor | 12"x12" Vinyl Tiles (Grey) | 60m2 | Good | Non-friable | Accessible | Positive | Chrysotile | InAir Inventory
Ottawa | B | 1 | B142 |  | Wall | Concrete Block | N/A | N/A | N/A | N/A | No ACM | N/A
Ottawa | B | 1 | B142 |  | Ceiling | 2'x4' Ceiling Tiles (pinholes and Fissures) | N/A | N/A | N/A | N/A | Negative | N/A | 2022 PSDSR (THEM)
Ottawa | B | 1 | B143 |  | Floor | Carpet | N/A | N/A | N/A | N/A | No ACM | N/A
Ottawa | B | 1 | B143 |  | Wall | Concrete Block | N/A | N/A | N/A | N/A | No ACM | N/A
Ottawa | B | 1 | B143 |  | Ceiling | 2'x4' Ceiling Tiles (pinholes and Fissures) | N/A | N/A | N/A | N/A | Negative | N/A | 2022 PSDSR (THEM)
Ottawa | B | 1 | B144A |  | Floor | 12"x12" Vinyl Tiles (grey) | 9m2 | Good | Non-friable | Accessible | Positive | Chrysotile | InAir Inventory
Ottawa | B | 1 | B144A |  | Wall | Concrete Block | N/A | N/A | N/A | N/A | No ACM | N/A
Ottawa | B | 1 | B144A |  | Wall | Pre-fabricated partition wall | N/A | N/A | N/A | N/A | No ACM | N/A
Ottawa | B | 1 | B144A |  | Ceiling | Ceiling Stipple | 9m2 | Good | Non-friable | Accessible | Positive | Chrysotile | 2023 PSDSR CM3
Ottawa | B | 1 | B144B |  | Floor | 12"x12" Vinyl Tiles (grey) | 9m2 | Good | Non-friable | Accessible | Positive | Chrysotile | InAir Inventory
Ottawa | B | 1 | B144B |  | Wall | Concrete Block | N/A | N/A | N/A | N/A | No ACM | N/A
Ottawa | B | 1 | B144B |  | Wall | Pre-fabricated partition wall | N/A | N/A | N/A | N/A | No ACM | N/A
Ottawa | B | 1 | B144B |  | Ceiling | Ceiling Stipple | 9m2 | Good | Non-friable | Accessible | Positive | Chrysotile | InAir Inventory
Ottawa | B | 1 | B144C |  | Floor | 12"x12" Vinyl Tiles (grey) | 9m2 | Good | Non-friable | Accessible | Positive | Chrysotile | 2023 PSDSR CM3
Ottawa | B | 1 | B144C |  | Wall | Concrete Block | N/A | N/A | N/A | N/A | No ACM | N/A
Ottawa | B | 1 | B144C |  | Wall | Pre-fabricated partition wall | N/A | N/A | N/A | N/A | No ACM | N/A
Ottawa | B | 1 | B144C |  | Ceiling | Ceiling Stipple | 9m2 | Good | Non-friable | Accessible | Positive | Chrysotile | 2023 PSDSR CM3
Ottawa | B | 1 | B144D |  | Floor | 12"x12" Vinyl Tiles (Grey) | 9m2 | Good | Non-friable | Accessible | Positive | Chrysotile | InAir Inventory
Ottawa | B | 1 | B144D |  | Wall | Concrete Block | N/A | N/A | N/A | N/A | No ACM | N/A
Ottawa | B | 1 | B144D |  | Wall | Pre-fabricated partition wall | N/A | N/A | N/A | N/A | No ACM | N/A
Ottawa | B | 1 | B144D |  | Ceiling | Ceiling Stipple | 9m2 | Good | Non-friable | Accessible | Positive | Chrysotile | 2023 PSDSR CM3
Ottawa | B | 1 | B145 |  | Floor | 12"x12" Vinyl Tiles (grey) | 4m2 | Good | Non-friable | Accessible | Positive | Chrysotile | InAir Inventory
Ottawa | B | 1 | B145 |  | Wall | Concrete Block | N/A | N/A | N/A | N/A | No ACM | N/A
Ottawa | B | 1 | B145 |  | Ceiling | Concrete | N/A | N/A | N/A | N/A | No ACM | N/A
Ottawa | B | 1 | B146 |  | Floor | Carpet | N/A | N/A | N/A | N/A | No ACM | N/A
Ottawa | B | 1 | B146 |  | Wall | Concrete Block | N/A | N/A | N/A | N/A | No ACM | N/A
Ottawa | B | 1 | B146 |  | Ceiling | Ceiling Stipple | 12m2 | Good | Non-friable | Accessible | Positive | Chrysotile | 2023 PSDSR CM3
Ottawa | B | 1 | B146S |  | Floor | 12"x12" Vinyl Tiles (Red/orange) | 9m2 | Good | Non-friable | Accessible | Positive | Chrysotile | InAir Inventory
Ottawa | B | 1 | B146S |  | Wall | Concrete Block | N/A | N/A | N/A | N/A | No ACM | N/A
Ottawa | B | 1 | B146S |  | Wall | Drywall Joint Compound | 20m2 | Good | Non-friable | Accessible | Positive | 1% Chrysotile | 2023 PSDSR CM3
Ottawa | B | 1 | B146S |  | Ceiling | Ceiling Stipple | 9m2 | Good | Non-friable | Accessible | Positive | Chrysotile | 2023 PSDSR CM3
Ottawa | B | 1 | B147A |  | Floor | 12"x12" Vinyl Tiles (Grey) | 9m2 | Good | Non-friable | Accessible | Positive | Chrysotile | InAir Inventory
Ottawa | B | 1 | B147A |  | Wall | Concrete Block | N/A | N/A | N/A | N/A | No ACM | N/A
Ottawa | B | 1 | B147A |  | Wall | Pre-fabricated partition wall | N/A | N/A | N/A | N/A | No ACM | N/A
Ottawa | B | 1 | B147A |  | Ceiling | Ceiling Stipple | 9m2 | Good | Non-friable | Accessible | Positive | Chrysotile | 2023 PSDSR CM3
Ottawa | B | 1 | B147B |  | Floor | 12"x12" Vinyl Tiles (Grey) | 9m2 | Good | Non-friable | Accessible | Positive | Chrysotile | InAir Inventory
Ottawa | B | 1 | B147B |  | Wall | Concrete BLock | N/A | N/A | N/A | N/A | No ACM | N/A
Ottawa | B | 1 | B147B |  | Wall | Pre-fabricated partition wall | N/A | N/A | N/A | N/A | No ACM | N/A
Ottawa | B | 1 | B147B |  | Ceiling | Ceiling Stipple | 9m2 | Good | Non-friable | Accessible | Positive | Chrysotile | 2023 PSDSR CM3
Ottawa | B | 1 | B147C |  | Floor | 12"x12" Vinyl Tiles (Grey) | 9m2 | Good | Non-friable | Accessible | Positive | Chrysotile | InAir Inventory
Ottawa | B | 1 | B147C |  | Wall | Concrete Block | N/A | N/A | N/A | N/A | No ACM | N/A
Ottawa | B | 1 | B147C |  | Wall | Pre-fabricated partition wall | N/A | N/A | N/A | N/A | No ACM | N/A
Ottawa | B | 1 | B147C |  | Ceiling | Ceiling Stipple | 9m2 | Good | Non-friable | Accessible | Positive | Chrysotile | 2023 PSDSR CM3
Ottawa | B | 1 | B147D |  | Floor | 12"x12" Vinyl Tiles (grey) | 9m2 | Good | Non-friable | Accessible | Positive | Chrysotile | InAir Inventory
Ottawa | B | 1 | B147D |  | Wall | Concrete Block | N/A | N/A | N/A | N/A | No ACM | N/A
Ottawa | B | 1 | B147D |  | Wall | Pre-fabricated partition wall | N/A | N/A | N/A | N/A | No ACM | N/A
Ottawa | B | 1 | B147D |  | Ceiling | Ceiling Stipple | 9m2 | Good | Non-friable | Accessible | Positive | Chrysotile | 2023 PSDSR CM3
Ottawa | B | 1 | B148 |  | Floor | 12"x12" Vinyl Tiles (grey) | 9m2 | Good | Non-friable | Accessible | Positive | Chrysotile | InAir Inventory
Ottawa | B | 1 | B148 |  | Wall | Concrete Block | N/A | N/A | N/A | N/A | No ACM | N/A
Ottawa | B | 1 | B148 |  | Ceiling | Concrete | N/A | N/A | N/A | N/A | No ACM | N/A
Ottawa | B | 1 | B149 |  | Floor | 12"x12" Vinyl Tiles (White/Grey) | 16m2 | Good | Non-friable | Accessible | Positive | Chrysotile | InAir Inventory
Ottawa | B | 1 | B149 |  | Wall | Concrete Block | N/A | N/A | N/A | N/A | No ACM | N/A
Ottawa | B | 1 | B149 |  | Ceiling | 2'x4' Ceiling Tiles | N/A | N/A | N/A | N/A | No ACM | N/A
Ottawa | B | 1 | B149 |  | Mechanical | Silver Pipe Elbows | 1 fitting | Good | Friable | Moderately Accessible | Positive | Chrysotile | InAir Inventory |  | Photograph 11
Ottawa | B | 1 | B150 |  | Floor | Poured Concrete | N/A | N/A | N/A | N/A | No ACM | N/A
Ottawa | B | 1 | B150 |  | Wall | Concrete Block | N/A | N/A | N/A | N/A | No ACM | N/A
Ottawa | B | 1 | B150 |  | Ceiling | Concrete | N/A | N/A | N/A | N/A | No ACM | N/A
Ottawa | B | 1 | B152 |  | Floor | 12"x12" Vinyl Tile (Blue) | N/A | N/A | N/A | N/A | Negative | N/A | 2022 PSDSR (THEM)
Ottawa | B | 1 | B152 |  | Wall | Drywall Joint Compound | 80m2 | Good | Non-friable | Accessible | Positive | 1% Chrysotile | 2023 PSDSR CM3
Ottawa | B | 1 | B152 |  | Ceiling | 2'x4' Ceiling Tiles (Decorative square) | N/A | N/A | N/A | N/A | Negative | N/A | 2022 PSDSR (THEM)
Ottawa | B | 1 | B153 |  | Floor | Poured Concrete | N/A | N/A | N/A | N/A | No ACM | N/A
Ottawa | B | 1 | B153 |  | Wall | Concrete Block | N/A | N/A | N/A | N/A | No ACM | N/A
Ottawa | B | 1 | B153 |  | Ceiling | Ceiling Stipple | 12m2 | Good | Non-friable | Accessible | Positive | Chrysotile | InAir Inventory
Ottawa | B | 1 | B156 |  | Floor | 12"x12" Vinyl Tiles (white with blue streaks) | N/A | N/A | N/A | N/A | Negative | N/A | 2022 PSDSR (THEM)
Ottawa | B | 1 | B156 |  | Wall | Drywall Joint Compound | 40m2 | Good | Non-friable | Accessible | Positive | 1% Chrysotile | 2023 PSDSR CM3
Ottawa | B | 1 | B156 |  | Wall | Concret Block | N/A | N/A | N/A | N/A | No ACM | N/A
Ottawa | B | 1 | B156 |  | Ceiling | 2'x4' Ceiling Tiles (pinholes and fissures) | N/A | N/A | N/A | N/A | Negative | N/A | 2022 PSDSR (THEM)
Ottawa | B | 1 | B157 |  | Floor | 12"x12" Vinyl Tiles (White with blue streaks) | N/A | N/A | N/A | N/A | Negative | N/A | 2022 PSDSR (THEM)
Ottawa | B | 1 | B157 |  | Wall | Concrete Block | N/A | N/A | N/A | N/A | No ACM | N/A
Ottawa | B | 1 | B157 |  | Wall | Drywall Joint Compound | 40m2 | Good | Non-friable | Accessible | Positive | 1% Chrysotile | 2023 PSDSR CM3
Ottawa | B | 1 | B157 |  | Ceiling | 2'x4' Ceiling Tiles (pinholes and fissures) | N/A | N/A | N/A | N/A | Negative | N/A | 2022 PSDSR (THEM)
Ottawa | B | 1 | B158 |  | Floor | 12"x12" Vinyl Tiles (White with blue streaks) | N/A | N/A | N/A | N/A | Negative | N/A | 2022 PSDSR (THEM)
Ottawa | B | 1 | B158 |  | Wall | Concrete Block | N/A | N/A | N/A | N/A | No ACM | N/A
Ottawa | B | 1 | B158 |  | Wall | Drywall Joint Compound | 40m2 | Good | Non-friable | Accessible | Positive | 1% Chrysotile | 2023 PSDSR CM3
Ottawa | B | 1 | B158 |  | Ceiling | 2'x4' Ceiling Tiles (pinholes and fissures) | N/A | N/A | N/A | N/A | Negative | N/A | 2022 PSDSR (THEM)
Ottawa | B | 1 | B159 |  | Floor | 12"x12" Vinyl Tiles (White with Blue Streaks) | N/A | N/A | N/A | N/A | Negative | N/A | 2022 PSDSR (THEM)
Ottawa | B | 1 | B159 |  | Wall | Concrete Block | N/A | N/A | N/A | N/A | No ACM | N/A
Ottawa | B | 1 | B159 |  | Ceiling | 2'x4' Ceiling Tiles (pinholes and fissures) | N/A | N/A | N/A | N/A | Negative | N/A | 2022 PSDSR (THEM)
Ottawa | B | 1 | B160 |  | Floor | Ceramic Tiles | N/A | N/A | N/A | N/A | No ACM | N/A
Ottawa | B | 1 | B160 |  | Wall | Concrete Block | N/A | N/A | N/A | N/A | No ACM | N/A
Ottawa | B | 1 | B160 |  | Ceiling | Drywall Joint Compound | 20m2 | Good | Non-friable | Accessible | Positive | 1% Chrysotile | 2023 PSDSR CM3
Ottawa | B | 1 | B163 |  | Floor | 12"x12" Vinyl Tiles (Grey) | 12m2 | Good | Non-friable | Accessible | Positive | Chrysotile | InAir Inventory
Ottawa | B | 1 | B163 |  | Wall | Concrete Block | N/A | N/A | N/A | N/A | No ACM | N/A
Ottawa | B | 1 | B163 |  | Ceiling | Concrete | N/A | N/A | N/A | N/A | No ACM | N/A
Ottawa | B | 1 | B164 |  | Floor | 12"x12" Vinyl Tiles (Grey) | 100m2 | Good | Non-friable | Accessible | Positive | Chrysotile | InAir Inventory
Ottawa | B | 1 | B164 |  | Wall | Drywall Joint Compound | 200m2 | Good | Non-friable | Accessible | Positive | 1% Chrysotile | 2023 PSDSR CM3
Ottawa | B | 1 | B164 |  | Ceiling | 2'x4' Ceiling Tiles (pinholes and fissures) | N/A | N/A | N/A | N/A | No ACM
Ottawa | B | 1 | B165 |  | Floor | 12"x12" Vinyl Tiles (Grey) | 100m2 | Good | Non-friable | Accessible | Positive | Chrysotile | InAir Inventory
Ottawa | B | 1 | B165 |  | Wall | Drywall Joint Compound | 200m2 | Good | Non-friable | Accessible | Positive | 1% Chrysotile | 2023 PSDSR CM3
Ottawa | B | 1 | B165 |  | Ceiling | 2'x4' Ceiling Tiles (pinholes and fissures) | N/A | N/A | N/A | N/A | Negative | Chrysotile | 2022 PSDSR (THEM)
Ottawa | B | 1 | B166 |  | Floor | 12"x12" Vinyl Tiles (Grey) | 100m2 | Good | Non-friable | Accessible | Positive | Chrysotile | InAir Inventory
Ottawa | B | 1 | B166 |  | Wall | Drywall Joint Compound | 200m2 | Good | Non-friable | Accessible | Positive | 1% Chrysotile | 2023 PSDSR CM3
Ottawa | B | 1 | B166 |  | Ceiling | 2'x4' Ceiling Tiles (pinholes and fissures) | N/A | N/A | N/A | N/A | Negative | Chrysotile | 2022 PSDSR (THEM)
Ottawa | B | 1 | B166 |  | Misc. | Ceiling Insulation Board | N/A | N/A | N/A | N/A | Negative | N/A | InAir Inventory
Ottawa | B | 1 | B167 |  | Floor | 12"x12" Vinyl Tiles (Grey) | 15m2 | Poor | Non-friable | Accessible | Positive | Chrysotile | InAir Inventory |  | Photograph 5
Ottawa | B | 1 | B167 |  | Wall | Concrete Block | N/A | N/A | N/A | N/A | No ACM | N/A
Ottawa | B | 1 | B167 |  | Ceiling | Concrete | N/A | N/A | N/A | N/A | No ACM | N/A
Ottawa | B | 1 | B168 |  | Floor | 12"x12 Vinyl Tiles (Grey) | 8m2 | Good | Non-friable | Accessible | Positive | Chrysotile | InAir Inventory
Ottawa | B | 1 | B168 |  | Wall | Concrete Block | N/A | N/A | N/A | N/A | No ACM | N/A
Ottawa | B | 1 | B168 |  | Ceiling | Concrete | N/A | N/A | N/A | N/A | No ACM | N/A
Ottawa | B | 1 | B168 |  | Ductwork | Black Tar on Ductwork | 2 linear m | Good | Non-friable | Moderately Accessible | Positive | Chrysotile | InAir Inventory
Ottawa | B | 1 | B170 |  | Floor | 12"x12" Vinyl Tiles (Grey) | 160m2 | Good | Non-friable | Accessible | Positive | Chrysotile | InAir Inventory
Ottawa | B | 1 | B170 |  | Wall | Concrete Block | N/A | N/A | N/A | N/A | No ACM | N/A
Ottawa | B | 1 | B170 |  | Ceiling | 2'x4' Ceiling Tiles (pinholes and fissures) | N/A | N/A | N/A | N/A | Negative | N/A | 2022 PSDSR (THEM)
Ottawa | B | 1 | B170A |  | Floor | 12"x12" Vinyl Tiles (Grey) | 12m2 | Good | Non-friable | Accessible | Positive | Chrysotile | InAir Inventory
Ottawa | B | 1 | B170A |  | Wall | Concrete Block | N/A | N/A | N/A | N/A | No ACM | N/A
Ottawa | B | 1 | B170A |  | Ceiling | 2'x4' Ceiling Tiles (pinholes and fissures) | N/A | N/A | N/A | N/A | Negative | N/A | 2022 PSDSR (THEM)
Ottawa | B | 1 | B171 |  | Floor | 12"x12" Vinyl Tiles (White/grey) | 30m2 | Good | Non-friable | Accessible | Positive | Chrysotile | InAir Inventory
Ottawa | B | 1 | B171 |  | Wall | Concrete Block | N/A | N/A | N/A | N/A | No ACM | N/A
Ottawa | B | 1 | B171 |  | Ceiling | Concrete | N/A | N/A | N/A | N/A | No ACM | N/A
Ottawa | B | 1 | B180 |  | Floor | 12"x12" Vinyl Tiles (Grey) | 30m2 | Good | Non-friable | Accessible | Positive | Chrysotile | InAir Inventory
Ottawa | B | 1 | B180 |  | Wall | Concrete Block | N/A | N/A | N/A | N/A | No ACM | N/A
Ottawa | B | 1 | B180 |  | Ceiling | 2'x4' Ceiling Tiles (pinholes and fissures) | N/A | N/A | N/A | N/A | Negative | N/A | 2022 PSDSR (THEM)
Ottawa | B | 1 | B181 |  | Floor | 12"x12" Vinyl Tiles (Grey) | 12m2 | Good | Non-friable | Accessible | Positive | Chrysotile | InAir Inventory
Ottawa | B | 1 | B181 |  | Wall | Concrete Block | N/A | N/A | N/A | N/A | No ACM | N/A
Ottawa | B | 1 | B181 |  | Ceiling | 2'x4' Ceiling Tiles (pinholes and fissures) | N/A | N/A | N/A | N/A | Negative | N/A | 2022 PSDSR (THEM)
Ottawa | B | 1 | B181 |  | Ductwork | Black Tar on Ductwork | 2 linear m | Good | Non-friable | Accessible | Positive | Chrysotile | InAir Inventory
Ottawa | B | 1 | B182 |  | Floor | 12"x12" Vinyl Tiles (Blue) | N/A | N/A | N/A | N/A | Negative | N/A | 2021 PSDSR
Ottawa | B | 1 | B182 |  | Wall | Concrete Block | N/A | N/A | N/A | N/A | No ACM | N/A
Ottawa | B | 1 | B182 |  | Wall | Drywall Joint Compound | 60m2 | Good | Non-friable | Accessible | Positive | 1% Chrysotile | 2023 PSDSR CM3
Ottawa | B | 1 | B182 |  | Ceiling | 2'x4' Ceiling Tiles (pinholes and fissures) | N/A | N/A | N/A | N/A | Negative | N/A | 2022 PSDSR (THEM)
Ottawa | B | 1 | B183 |  | Floor | 12"x12" Vinyl Tiles (Blue) | N/A | N/A | N/A | N/A | Negative | N/A | 2021 PSDSR
Ottawa | B | 1 | B183 |  | Wall | Concrete Block | N/A | N/A | N/A | N/A | No ACM | N/A
Ottawa | B | 1 | B183 |  | Wall | Drywall Joint Compound | 60m2 | Good | Non-friable | Accessible | Positive | 1% Chrysotile | 2023 PSDSR CM3
Ottawa | B | 1 | B183 |  | Ceiling | 2'x4' Ceiling Tiles (pinholes and fissures) | N/A | N/A | N/A | N/A | Negative | N/A | 2022 PSDSR (THEM)
Ottawa | B | 1 | B184 |  | Floor | 12"x12" Vinyl Tiles (Brown) | N/A | N/A | N/A | N/A | Negative | N/A | 2021 PSDSR
Ottawa | B | 1 | B184 |  | Wall | Concrete Block | N/A | N/A | N/A | N/A | No ACM | N/A
Ottawa | B | 1 | B184 |  | Wall | Drywall Joint Compound | 60m2 | Good | Non-friable | Accessible | Positive | 1% Chrysotile | 2023 PSDSR CM3
Ottawa | B | 1 | B184 |  | Ceiling | 2'x4' Ceiling Tiles (pinholes and fissures) | N/A | N/A | N/A | N/A | Negative | N/A | 2022 PSDSR (THEM)
Ottawa | B | 1 | B185 |  | Floor | 12"x12" Vinyl Tiles (Brown) | N/A | N/A | N/A | N/A | Negative | N/A | 2021 PSDSR
Ottawa | B | 1 | B185 |  | Wall | Concrete Block | N/A | N/A | N/A | N/A | No ACM | N/A
Ottawa | B | 1 | B185 |  | Wall | Drywall Joint Compound | 60m2 | Good | Non-friable | Accessible | Positive | 1% Chrysotile | 2023 PSDSR CM3
Ottawa | B | 1 | B185 |  | Ceiling | 2'x4' Ceiling Tiles (pinholes and fissures) | N/A | N/A | N/A | N/A | Negative | N/A | 2022 PSDSR (THEM)
Ottawa | B | 1 | B186 |  | Floor | 12"x12" Vinyl Tiles (Grey) | 20m2 | Good | Non-friable | Accessible | Positive | Chrysotile | InAir Inventory
Ottawa | B | 1 | B186 |  | Wall | Concrete Block | N/A | N/A | N/A | N/A | No ACM | N/A
Ottawa | B | 1 | B186 |  | Ceiling | Concrete | N/A | N/A | N/A | N/A | No ACM | N/A
Ottawa | B | 1 | B187 |  | Floor | 12"x12" Vinyl Tiles (Grey) | 12m2 | Good | Non-friable | Accessible | Negative | Chrysotile | InAir Inventory
Ottawa | B | 1 | B187 |  | Wall | Concrete Block | N/A | N/A | N/A | N/A | No ACM | N/A
Ottawa | B | 1 | B187 |  | Ceiling | Concrete | N/A | N/A | N/A | N/A | No ACM | N/A
Ottawa | B | 1 | B190 |  | Floor | Ceramic Tiles | N/A | N/A | N/A | N/A | No ACM | N/A
Ottawa | B | 1 | B190 |  | Wall | Concrete Block | N/A | N/A | N/A | N/A | No ACM | N/A
Ottawa | B | 1 | B190 |  | Ceiling | Concrete | N/A | N/A | N/A | N/A | No ACM | N/A
Ottawa | B | 1 | B191 |  | Floor | Ceramic Tiles | N/A | N/A | N/A | N/A | No ACM | N/A
Ottawa | B | 1 | B191 |  | Wall | Drywall Joint Compound | 40m2 | Good | Non-friable | Accessible | Positive | 1% Chrysotile | 2023 PSDSR CM3
Ottawa | B | 1 | B191 |  | Wall | Concrete Block | N/A | N/A | N/A | N/A | No ACM | N/A
Ottawa | B | 1 | B191 |  | Ceiling | Ceiling Stipple | 12m2 | Good | Non-friable | Accessible | Positive | Chrysotile | 2023 PSDSR CM3
Ottawa | B | 1 | B191 |  | Ceiling | Ceiling Stipple | <1m2 | Poor | Non-friable | Accessible | Positive | Chrysotile | 2023 PSDSR CM3
Ottawa | B | 2 | B200CC1 | Corridor between B251-B267 | Floor | 12"x12" Vinyl Tiles (Green) | 200m2 | Good | Non-friable | Accessible | Positive | Chrysotile | InAir Inventory
Ottawa | B | 2 | B200CC1 | Corridor between B251-B267 | Wall | Concrete Block | N/A | N/A | N/A | N/A | No ACM | N/A
Ottawa | B | 2 | B200CC1 | Corridor between B251-B267 | Ceiling | Ceiling Stipple | 200m2 | Good | Non-friable | Accessible | Positive | Chrysotile | 2023 PSDSR CM3
Ottawa | B | 2 | B200CC1 | Corridor between B251-B267 | Ductwork | Black Tar on Ductwork | 4 linear m | Good | Non-friable | Moderately Accessible | Positive | Chrysotile | InAir Inventory
Ottawa | B | 2 | B200CC4 | Corridor betweem B268-B280 | Floor | 12"x12" Vinyl Floor Tiles (Green) | 200m2 | Good | Non-friable | Accessible | Positive | Chrysotile | InAir Inventory
Ottawa | B | 2 | B200CC4 | Corridor betweem B268-B280 | Wall | Concrete Block | N/A | N/A | N/A | N/A | No ACM | N/A
Ottawa | B | 2 | B200CC4 | Corridor betweem B268-B280 | Ceiling | Ceiling Stipple | 200m2 | Good | Non-friable | Moderately Accessible | Positive | 1% Chrysotile | 2023 PSDSR CM3
Ottawa | B | 2 | B200CC4 | Corridor betweem B268-B280 | Ductwork | Black Tar on Ductwork | 2 linear m | Good | Non-friable | Moderately Accessible | Positive | Chrysotile | InAir Inventory
Ottawa | B | 2 | B200CC7 | Corridor between B212A-B215D | Floor | 12"x12" Vinyl Tiles (Green) | 200m2 | Good | Non-friable | Accessible | Positive | Chrysotile | InAir Inventory
Ottawa | B | 2 | B200CC7 | Corridor between B212A-B215D | Wall | Concrete Block | N/A | N/A | N/A | N/A | No ACM | N/A
Ottawa | B | 2 | B200CC7 | Corridor between B212A-B215D | Ceiling | Ceiling Stipple | 200m2 | Good | Non-friable | Moderately Accessible | Positive | 1% Chrysotile | 2023 PSDSR CM3
Ottawa | B | 2 | B200CC7 | Corridor between B212A-B215D | Ductwork | Black Tar on Ductwork | 2 linear m | Good | Non-friable | Moderately Accessible | Positive | Chrysotile | InAir Inventory
Ottawa | B | 2 | B200CC10 | Corridor Between B222A-B225D | Floor | 12"x12" Vinyl Tiles (Green) | 200m2 | Good | Non-friable | Accessible | Positive | Chrysotile | InAir Inventory
Ottawa | B | 2 | B200CC10 | Corridor Between B222A-B225D | Wall | Concrete Block | N/A | N/A | N/A | N/A | No ACM | N/A
Ottawa | B | 2 | B200CC10 | Corridor Between B222A-B225D | Ceiling | Ceiling Stipple | 200m2 | Good | Non-friable | Moderately Accessible | Positive | 1% Chrysotile | 2023 PSDSR CM3
Ottawa | B | 2 | B200CC10 | Corridor Between B222A-B225D | Ductwork | Black Tar on Ductwork | 2 linear m | Good | Non-friable | Moderately Accessible | Positive | Chrysotile | InAir Inventory
Ottawa | B | 2 | B200CC12 | Corridor Between B234A-B237D | Floor | 12"x12" Vinyl Tiles (Green) | 200m2 | Good | Non-friable | Accessible | Positive | Chrysotile | InAir Inventory
Ottawa | B | 2 | B200CC12 | Corridor Between B234A-B237D | Wall | Concrete Block | N/A | N/A | N/A | N/A | No ACM | N/A
Ottawa | B | 2 | B200CC12 | Corridor Between B234A-B237D | Ceiling | Ceiling Stipple | 200m2 | Good | Non-friable | Moderately Accessible | Positive | 1% Chrysotile | 2023 PSDSR CM3
Ottawa | B | 2 | B200CC12 | Corridor Between B234A-B237D | Ductwork | Black Tar on Ductwork | 2 linear m | Good | Non-friable | Moderately Accessible | Positive | Chrysotile | InAir Inventory
Ottawa | B | 2 | B200CC14 | Corridor Between B251-B245 | Floor | 12"x12" Vinyl Tiles (Green) | 200m2 | Good | Non-friable | Accessible | Positive | Chrysotile | InAir Inventory
Ottawa | B | 2 | B200CC14 | Corridor Between B251-B245 | Wall | Concrete Block | N/A | N/A | N/A | N/A | No ACM | N/A
Ottawa | B | 2 | B200CC14 | Corridor Between B251-B245 | Ceiling | Ceiling Stipple | 120m2 | Good | Non-friable | Moderately Accessible | Positive | 1% Chrysotile | 2023 PSDSR CM3
Ottawa | B | 2 | B200CC14 | Corridor Between B251-B245 | Ceiling | 2'x4' Ceiling Tiles (pinholes and fissures) | N/A | N/A | N/A | N/A | No ACM | N/A
Ottawa | B | 2 | B200CC14 | Corridor Between B251-B245 | Ductwork | Black Tar on Ductwork | 2 linear m | Good | Non-friable | Moderately Accessible | Positive | Chrysotile | InAir Inventory
Ottawa | B | 2 | B201 |  | Floor | Poured Concrete | N/A | N/A | N/A | N/A | No ACM | N/A
Ottawa | B | 2 | B201 |  | Wall | Concrete Block | N/A | N/A | N/A | N/A | No ACM | N/A
Ottawa | B | 2 | B201 |  | Ceiling | Concrete | N/A | N/A | N/A | N/A | No ACM | N/A
Ottawa | B | 2 | B202 |  | Floor | 12"x12" Vinyl Tiles (Grey) | 80m2 | Good | Non-friable | Accessible | Positive | Chrysotile | InAir Inventory
Ottawa | B | 2 | B202 |  | Wall | Concrete Block | N/A | N/A | N/A | N/A | No ACM | N/A
Ottawa | B | 2 | B202 |  | Ceiling | 2'x4' Ceiling Tiles (pinholes and fissures) | N/A | N/A | N/A | N/A | Negative | N/A | 2022 PSDSR (THEM)
Ottawa | B | 2 | B210 |  | Floor | 12"x12" Vinyl Tiles (Grey) | 20m2 | Good | Non-friable | Accessible | Positive | Chrysotile | InAir Inventory
Ottawa | B | 2 | B210 |  | Wall | Concrete Block | N/A | N/A | N/A | N/A | No ACM | N/A
Ottawa | B | 2 | B210 |  | Ceiling | 2'x4' Ceiling Tiles (Pinholes and Fissures) | N/A | N/A | N/A | N/A | Negative | N/A | 2022 PSDSR (THEM)
Ottawa | B | 2 | B210A |  | Floor | 12"x12" Vinyl Tiles (Grey) | 20m2 | Good | Non-friable | Accessible | Positive | Chrysotile | InAir Inventory
Ottawa | B | 2 | B210A |  | Wall | Concrete | N/A | N/A | N/A | N/A | No ACM | N/A
Ottawa | B | 2 | B210A |  | Wall | Concrete Block | N/A | N/A | N/A | N/A | No ACM | N/A
Ottawa | B | 2 | B210B |  | Ceiling | 2'x4' Ceiling Tiles (Pinholes and Fissures) | N/A | N/A | N/A | N/A | Negative | N/A | 2022 PSDSR (THEM)
Ottawa | B | 2 | B210B |  | Floor | 12"x12" Vinyl Tiles (Grey) | 20m2 | Good | Non-friable | Accessible | Positive | Chrysotile | InAir Inventory
Ottawa | B | 2 | B210B |  | Wall | Concrete Block | N/A | N/A | N/A | N/A | No ACM | N/A
Ottawa | B | 2 | B210C |  | Floor | 12"x12" Vinyl Tiles (Grey) | 20m2 | Good | Non-friable | Accessible | Positive | Chrysotile | InAir Inventory
Ottawa | B | 2 | B210C |  | Wall | Pre-fabricated partition wall | N/A | N/A | N/A | N/A | No ACM | N/A
Ottawa | B | 2 | B210C |  | Ceiling | Ceiling Stipple | 20m2 | Good | Non-friable | Accessible | Positive | Chrysotile | 2023 PSDSR CM3
Ottawa | B | 2 | B210D |  | Floor | 12"x12" Vinyl Tile (Green) | 9m2 | Good | Non-friable | Accessible | Positive | Chrysotile | InAir Inventory
Ottawa | B | 2 | B210D |  | Wall | Concrete Block | N/A | N/A | N/A | N/A | No ACM | N/A
Ottawa | B | 2 | B210D |  | Ceiling | Ceiling Stipple | 20m2 | Good | Non-friable | Accessible | Positive | Chrysotile | InAir Inventory
Ottawa | B | 2 | B212A |  | Floor | 12"x12" Vinyl Tiles (Grey) | 9m2 | Good | Non-friable | Accessible | Positive | Chrysotile | InAir Inventory
Ottawa | B | 2 | B212A |  | Wall | Pre-fabricated partition wall | N/A | N/A | N/A | N/A | No ACM | N/A
Ottawa | B | 2 | B212A |  | Wall | Concrete Block | N/A | N/A | N/A | N/A | No ACM | N/A
Ottawa | B | 2 | B212A |  | Ceiling | Ceiling Stipple | 9m2 | Good | Non-friable | Accessible | Positive | Chrysotile | 2023 PSDSR CM3
Ottawa | B | 2 | B212B |  | Floor | 12"x12" Vinyl Tiles (Grey) | 9m2 | Good | Non-friable | Accessible | Positive | Chrysotile | InAir Inventory
Ottawa | B | 2 | B212B |  | Wall | Pre-fabricated partition wall | N/A | N/A | N/A | N/A | No ACM | N/A
Ottawa | B | 2 | B212B |  | Wall | Concrete Block | N/A | N/A | N/A | N/A | No ACM | N/A
Ottawa | B | 2 | B212B |  | Ceiling | Ceiling Stipple | 9m2 | Good | Non-friable | Accessible | Positive | Chrysotile | 2023 PSDSR CM3
Ottawa | B | 2 | B212C |  | Floor | 12"x12" Vinyl Tiles (Grey) | 9m2 | Good | Non-friable | Accessible | Positive | Chrysotile | InAir Inventory
Ottawa | B | 2 | B212C |  | Wall | Concrete Block | N/A | N/A | N/A | N/A | No ACM | N/A
Ottawa | B | 2 | B212C |  | Wall | Pre-fabricated partition wall | N/A | N/A | N/A | N/A | No ACM | N/A
Ottawa | B | 2 | B212C |  | Ceiling | Ceiling Stipple | 9m2 | Good | Non-friable | Accessible | Positive | Chrysotile | 2023 PSDSR CM3
Ottawa | B | 2 | B212D |  | Floor | 12"x12" Vinyl Tiles (Grey) | 9m2 | Good | Non-friable | Accessible | Positive | Chrysotile | InAir Inventory
Ottawa | B | 2 | B212D |  | Wall | Concrete Block | N/A | N/A | N/A | N/A | No ACM | N/A
Ottawa | B | 2 | B212D |  | Wall | Pre-fabricated partition wall | N/A | N/A | N/A | N/A | No ACM | N/A
Ottawa | B | 2 | B212D |  | Ceiling | Ceiling Stipple | 9m2 | Good | Non-friable | Accessible | Positive | Chrysotile | 2023 PSDSR CM3
Ottawa | B | 2 | B213 |  | Floor | 12"x12" Vinyl Tiles (Grey) | 6m2 | Good | Non-friable | Accessible | Positive | Chrysotile | InAir Inventory
Ottawa | B | 2 | B213 |  | Wall | Concrete Block | N/A | N/A | N/A | N/A | No ACM | N/A
Ottawa | B | 2 | B213 |  | Ceiling | Concrete | N/A | N/A | N/A | N/A | No ACM | N/A
Ottawa | B | 2 | B214 |  | Floor | Carpet | N/A | N/A | N/A | N/A | No ACM | N/A
Ottawa | B | 2 | B214 |  | Wall | Concrete Block | N/A | N/A | N/A | N/A | No ACM | N/A
Ottawa | B | 2 | B214 |  | Ceiling | Ceiling Stipple | 12m2 | Good | Non-friable | Accessible | Positive | Chrysotile | 2023 PSDSR CM3
Ottawa | B | 2 | B214S |  | Floor | 12"x12" Vinyl Tiles (Green) | 9m2 | Good | Non-friable | Accessible | Positive | Chrysotile | InAir Inventory
Ottawa | B | 2 | B214S |  | Wall | Drywall Joint Compound | 10m2 | Good | Non-friable | Accessible | Positive | 1% Chrysotile | 2023 PSDSR CM3
Ottawa | B | 2 | B214S |  | Ceiling | Ceiling Stipple | 9m2 | Good | Non-friable | Accessible | Positive | Chrysotile | 2023 PSDSR CM3
Ottawa | B | 2 | B215A |  | Floor | 12"x12" Vinyl Tiles (Grey) | 9m2 | Good | Non-friable | Accessible | Positive | Chrysotile | InAir Inventory
Ottawa | B | 2 | B215A |  | Wall | Concrete Block | N/A | N/A | N/A | N/A | No ACM | N/A
Ottawa | B | 2 | B215A |  | Wall | Pre-fabricated partition wall | N/A | N/A | N/A | N/A | No ACM | N/A
Ottawa | B | 2 | B215A |  | Ceiling | Ceiling Stipple | 9m2 | Good | Non-friable | Accessible | Positive | Chrysotile | 2023 PSDSR CM3
Ottawa | B | 2 | B215B |  | Floor | 12"x12" Vinyl Tiles (Grey) | 9m2 | Good | Non-friable | Accessible | Positive | Chrysotile | InAir Inventory
Ottawa | B | 2 | B215B |  | Wall | Concrete Block | N/A | N/A | N/A | N/A | No ACM | N/A
Ottawa | B | 2 | B215B |  | Wall | Pre-fabricated partition wall | N/A | N/A | N/A | N/A | No ACM | N/A
Ottawa | B | 2 | B215B |  | Ceiling | Ceiling Stipple | 9m2 | Good | Non-friable | Accessible | Positive | Chrysotile | 2023 PSDSR CM3
Ottawa | B | 2 | B215C |  | Floor | 12"x12" Vinyl Tiles (Grey) | 9m2 | Good | Non-friable | Accessible | Positive | Chrysotile | InAir Inventory
Ottawa | B | 2 | B215C |  | Wall | Concrete Block | N/A | N/A | N/A | N/A | No ACM | N/A
Ottawa | B | 2 | B215C |  | Wall | Pre-fabricated partition wall | N/A | N/A | N/A | N/A | No ACM | N/A
Ottawa | B | 2 | B215C |  | Ceiling | Ceiling Stipple | 9m2 | Good | Non-friable | Accessible | Positive | Chrysotile | 2023 PSDSR CM3
Ottawa | B | 2 | B215D |  | Floor | 12"x12" Vinyl Tiles (Grey) | 9m2 | Good | Non-friable | Accessible | Positive | Chrysotile | InAir Inventory
Ottawa | B | 2 | B215D |  | Wall | Concrete Block | N/A | N/A | N/A | N/A | No ACM | N/A
Ottawa | B | 2 | B215D |  | Wall | Pre-fabricated partition wall | N/A | N/A | N/A | N/A | No ACM | N/A
Ottawa | B | 2 | B215D |  | Ceiling | Ceiling Stipple | 9m2 | Good | Non-friable | Accessible | Positive | Chrysotile | 2023 PSDSR CM3
Ottawa | B | 2 | B216 |  | Floor | 12"x12" Vinyl Tiles (Grey) | 4m2 | Good | Non-friable | Accessible | Positive | Chrysotile | InAir Inventory
Ottawa | B | 2 | B216 |  | Wall | Concrete Block | N/A | N/A | N/A | N/A | No ACM | N/A
Ottawa | B | 2 | B216 |  | Ceiling | Concrete | N/A | N/A | N/A | N/A | No ACM | N/A
Ottawa | B | 2 | B217 |  | Floor | 12"x12" Vinyl Tiles (Grey) | 80m2 | Good | Non-friable | Accessible | Positive | Chrysotile | InAir Inventory
Ottawa | B | 2 | B217 |  | Wall | Concrete Block | N/A | N/A | N/A | N/A | No ACM | N/A
Ottawa | B | 2 | B217 |  | Ceiling | Ceiling Stipple | 80m2 | Good | Non-friable | Accessible | Positive | Chrysotile | 2023 PSDSR CM3
Ottawa | B | 2 | B218 |  | Floor | Ceramic Tiles | N/A | N/A | N/A | N/A | No ACM | N/A
Ottawa | B | 2 | B218 |  | Wall | Concrete Block | N/A | N/A | N/A | N/A | No ACM | N/A
Ottawa | B | 2 | B218 |  | Ceiling | Ceiling Stipple | 20m2 | Good | Non-friable | Accessible | Positive | Chrysotile | 2023 PSDSR CM3
Ottawa | B | 2 | B220 |  | Floor | 12"x12" Vinyl Tiles (Grey) | 20m2 | Good | Non-friable | Accessible | Positive | Chrysotile | InAir Inventory
Ottawa | B | 2 | B220 |  | Wall | Concrete Block | N/A | N/A | N/A | N/A | No ACM | N/A
Ottawa | B | 2 | B220 |  | Ceiling | 2'x4' Ceiling Tiles (Pinholes and Fissures) | N/A | N/A | N/A | N/A | Negative | N/A | 2022 PSDSR (THEM)
Ottawa | B | 2 | B221 |  | Floor | Carpet | N/A | N/A | N/A | N/A | No ACM | N/A
Ottawa | B | 2 | B221 |  | Wall | Concrete Block | N/A | N/A | N/A | N/A | No ACM | N/A
Ottawa | B | 2 | B221 |  | Ceiling | 2'x4' Ceiling Tiles (Pinholes and Fissures) | N/A | N/A | N/A | N/A | Negative | N/A | 2022 PSDSR (THEM)
Ottawa | B | 2 | B222A |  | Floor | 12"x12" Vinyl Tiles (Grey) | 9m2 | Good | Non-friable | Accessible | Positive | Chrysotile | InAir Inventory
Ottawa | B | 2 | B222A |  | Wall | Concrete Block | N/A | N/A | N/A | N/A | No ACM | N/A
Ottawa | B | 2 | B222A |  | Wall | Pre-fabricated partition wall | N/A | N/A | N/A | N/A | No ACM | N/A
Ottawa | B | 2 | B222A |  | Ceiling | Ceiling Stipple | 9m2 | Good | Non-friable | Accessible | Positive | Chrysotile | 2023 PSDSR CM3
Ottawa | B | 2 | B222B |  | Floor | 12"x12" Vinyl Tiles (Grey) | 9m2 | Good | Non-friable | Accessible | Positive | Chrysotile | InAir Inventory
Ottawa | B | 2 | B222B |  | Wall | Concrete Block | N/A | N/A | N/A | N/A | No ACM | N/A
Ottawa | B | 2 | B222B |  | Wall | Pre-fabricated partition wall | N/A | N/A | N/A | N/A | No ACM | N/A
Ottawa | B | 2 | B222B |  | Ceiling | Ceiling Stipple | 9m2 | Good | Non-friable | Accessible | Positive | Chrysotile | 2023 PSDSR CM3
Ottawa | B | 2 | B222C |  | Floor | 12"x12" Vinyl Tiles (Grey) | 9m2 | Good | Non-friable | Accessible | Positive | Chrysotile | InAir Inventory
Ottawa | B | 2 | B222C |  | Wall | Concrete Block | N/A | N/A | N/A | N/A | No ACM | N/A
Ottawa | B | 2 | B222C |  | Wall | Pre-fabricated partition wall | N/A | N/A | N/A | N/A | No ACM | N/A
Ottawa | B | 2 | B222C |  | Ceiling | Ceiling Stipple | 9m2 | Good | Non-friable | Accessible | Positive | Chrysotile | 2023 PSDSR CM3
Ottawa | B | 2 | B222D |  | Floor | 12"x12" Vinyl Tiles (Grey) | 9m2 | Good | Non-friable | Accessible | Positive | Chrysotile | InAir Inventory
Ottawa | B | 2 | B222D |  | Wall | Concrete Block | N/A | N/A | N/A | N/A | No ACM | N/A
Ottawa | B | 2 | B222D |  | Wall | Pre-fabricated partition wall | N/A | N/A | N/A | N/A | No ACM | N/A
Ottawa | B | 2 | B222D |  | Ceiling | Ceiling Stipple | 9m2 | Good | Non-friable | Accessible | Positive | Chrysotile | 2023 PSDSR CM3
Ottawa | B | 2 | B223 |  | Floor | 12"x12" Vinyl Tiles (Grey) | 9m2 | Good | Non-friable | Accessible | Positive | Chrysotile | InAir Inventory
Ottawa | B | 2 | B223 |  | Wall | Concret Block | N/A | N/A | N/A | N/A | No ACM | N/A
Ottawa | B | 2 | B223 |  | Ceiling | Concrete | N/A | N/A | N/A | N/A | No ACM | N/A
Ottawa | B | 2 | B224 |  | Floor | Carpet | N/A | N/A | N/A | N/A | No ACM | N/A
Ottawa | B | 2 | B224 |  | Wall | Concrete Block | N/A | N/A | N/A | N/A | No ACM | N/A
Ottawa | B | 2 | B224 |  | Ceiling | Ceiling Stipple | 12m2 | Good | Non-friable | Accessible | Positive | Chrysotile | 2023 PSDSR CM3
Ottawa | B | 2 | B224S |  | Floor | 12"x12" Vinyl Tiles (Green) | 9m2 | Good | Non-friable | Accessible | Positive | Chrysotile | InAir Inventory
Ottawa | B | 2 | B224S |  | Wall | Concrete Block | N/A | N/A | N/A | N/A | No ACM | N/A
Ottawa | B | 2 | B224S |  | Ceiling | Ceiling Stipple | 9m2 | Good | Non-friable | Accessible | Positive | Chrysotile | 2023 PSDSR CM3
Ottawa | B | 2 | B225A |  | Floor | 12"x12" Vinyl Tiles (Grey) | 9m2 | Good | Non-friable | Accessible | Positive | Chrysotile | InAir Inventory
Ottawa | B | 2 | B225A |  | Wall | Pre-fabricated partition wall | N/A | N/A | N/A | N/A | No ACM | N/A
Ottawa | B | 2 | B225A |  | Wall | Concrete Block | N/A | N/A | N/A | N/A | No ACM | N/A
Ottawa | B | 2 | B225A |  | Ceiling | Ceiling Stipple | 9m2 | Good | Non-friable | Accessible | Positive | Chrysotile | 2023 PSDSR CM3
Ottawa | B | 2 | B225B |  | Floor | 12"x12" Vinyl Tiles (Grey) | 9m2 | Good | Non-friable | Accessible | Positive | Chrysotile | InAir Inventory
Ottawa | B | 2 | B225B |  | Wall | Pre-fabricated partition wall | N/A | N/A | N/A | N/A | No ACM | N/A
Ottawa | B | 2 | B225B |  | Wall | Concrete Block | N/A | N/A | N/A | N/A | No ACM | N/A
Ottawa | B | 2 | B225B |  | Ceiling | Ceiling Stipple | 9m2 | Good | Non-friable | Accessible | Positive | Chrysotile | 2023 PSDSR CM3
Ottawa | B | 2 | B225C |  | Floor | 12"x12" Vinyl Tiles (Grey) | 9m2 | Good | Non-friable | Accessible | Positive | Chrysotile | InAir Inventory
Ottawa | B | 2 | B225C |  | Wall | Pre-fabricated partition wall | N/A | N/A | N/A | N/A | No ACM | N/A
Ottawa | B | 2 | B225C |  | Wall | Concrete Block | N/A | N/A | N/A | N/A | No ACM | N/A
Ottawa | B | 2 | B225C |  | Ceiling | Ceiling Stipple | 9m2 | Good | Non-friable | Accessible | Positive | Chrysotile | 2023 PSDSR CM3
Ottawa | B | 2 | B225D |  | Floor | 12"x12" Vinyl Tiles (Grey) | 9m2 | Good | Non-friable | Accessible | Positive | Chrysotile | InAir Inventory
Ottawa | B | 2 | B225D |  | Wall | Pre-fabricated partition wall | N/A | N/A | N/A | N/A | No ACM | N/A
Ottawa | B | 2 | B225D |  | Wall | Concrete Block | N/A | N/A | N/A | N/A | No ACM | N/A
Ottawa | B | 2 | B225D |  | Ceiling | Ceiling Stipple | 9m2 | Good | Non-friable | Accessible | Positive | Chrysotile | 2023 PSDSR CM3
Ottawa | B | 2 | B226 |  | Floor | 12"x12" Vinyl Tiles (Grey) | 4m2 | Good | Non-friable | Accessible | Positive | Chrysotile | InAir Inventory
Ottawa | B | 2 | B226 |  | Wall | Concrete Block | N/A | N/A | N/A | N/A | No ACM | N/A
Ottawa | B | 2 | B226 |  | Ceiling | Concrete | N/A | N/A | N/A | N/A | No ACM | N/A
Ottawa | B | 2 | B227 |  | Floor | 12"x12" Vinyl Tiles (Grey) | 16m2 | Good | Non-friable | Accessible | Positive | Chrysotile | InAir Inventory
Ottawa | B | 2 | B227 |  | Wall | Concrete Block | N/A | N/A | N/A | N/A | No ACM | N/A
Ottawa | B | 2 | B227 |  | Ceiling | 2'x4' Ceiling Tiles (Pinholes and Fissures) | N/A | N/A | N/A | N/A | Negative | N/A | 2022 PSDSR (THEM)
Ottawa | B | 2 | B231 |  | Floor | Ceramic Tiles | N/A | N/A | N/A | N/A | No ACM | N/A
Ottawa | B | 2 | B231 |  | Wall | Ceramic Tiles | N/A | N/A | N/A | N/A | No ACM | N/A
Ottawa | B | 2 | B231 |  | Ceiling | Drywall Joint Compound | 12m2 | Good | Non-friable | Accessible | Positive | 1% Chrysotile | 2023 PSDSR CM3
Ottawa | B | 2 | B234A |  | Floor | 12"x12" Vinyl Tiles (Grey) | 9m2 | Good | Non-friable | Accessible | Positive | Chrysotile | InAir Inventory
Ottawa | B | 2 | B234A |  | Wall | Concrete Block | N/A | N/A | N/A | N/A | No ACM | N/A
Ottawa | B | 2 | B234A |  | Wall | Pre-fabricated partition wall | N/A | N/A | N/A | N/A | No ACM | N/A
Ottawa | B | 2 | B234A |  | Ceiling | Ceiling Stipple | 9m2 | Good | Non-friable | Accessible | Positive | Chrysotile | 2023 PSDSR CM3
Ottawa | B | 2 | B234B |  | Floor | 12"x12" Vinyl Tiles (Grey) | 9m2 | Good | Non-friable | Accessible | Positive | Chrysotile | InAir Inventory
Ottawa | B | 2 | B234B |  | Wall | Concrete Block | N/A | N/A | N/A | N/A | No ACM | N/A
Ottawa | B | 2 | B234B |  | Wall | Pre-fabricated partition wall | N/A | N/A | N/A | N/A | No ACM | N/A
Ottawa | B | 2 | B234B |  | Ceiling | Ceiling Stipple | 9m2 | Good | Non-friable | Accessible | Positive | Chrysotile | 2023 PSDSR CM3
Ottawa | B | 2 | B234C |  | Floor | 12"x12" Vinyl Tiles (Grey) | 9m2 | Good | Non-friable | Accessible | Positive | Chrysotile | InAir Inventory
Ottawa | B | 2 | B234C |  | Wall | Concrete Block | N/A | N/A | N/A | N/A | No ACM | N/A
Ottawa | B | 2 | B234C |  | Wall | Pre-fabricated partition wall | N/A | N/A | N/A | N/A | No ACM | N/A
Ottawa | B | 2 | B234C |  | Ceiling | Ceiling Stipple | 9m2 | Good | Non-friable | Accessible | Positive | Chrysotile | 2023 PSDSR CM3
Ottawa | B | 2 | B234D |  | Floor | 12"x12" Vinyl Tiles (Grey) | 9m2 | Good | Non-friable | Accessible | Positive | Chrysotile | InAir Inventory
Ottawa | B | 2 | B234D |  | Wall | Pre-fabricated partition wall | N/A | N/A | N/A | N/A | No ACM | N/A
Ottawa | B | 2 | B234D |  | Wall | Concrete Block | N/A | N/A | N/A | N/A | No ACM | N/A
Ottawa | B | 2 | B234D |  | Ceiling | Ceiling Stipple | 9m2 | Good | Non-friable | Accessible | Positive | Chrysotile | 2023 PSDSR CM3
Ottawa | B | 2 | B235 |  | Floor | 12"x12" Vinyl Tiles (Grey) | 4m2 | Good | Non-friable | Accessible | Positive | Chrysotile | InAir Inventory
Ottawa | B | 2 | B235 |  | Wall | Concrete Block | N/A | N/A | N/A | N/A | No ACM | N/A
Ottawa | B | 2 | B235 |  | Ceiling | Concrete | N/A | N/A | N/A | N/A | No ACM | N/A
Ottawa | B | 2 | B236 |  | Floor | Carpet | N/A | N/A | N/A | N/A | No ACM | N/A
Ottawa | B | 2 | B236 |  | Wall | Concrete Block | N/A | N/A | N/A | N/A | No ACM | N/A
Ottawa | B | 2 | B236 |  | Ceiling | Ceiling Stipple | 9m2 | Good | Non-friable | Accessible | Positive | Chrysotile | 2023 PSDSR CM3
Ottawa | B | 2 | B237A |  | Floor | 12"x12" Vinyl Tiles (Grey) | 9m2 | Good | Non-friable | Accessible | Positive | Chrysotile | InAir Inventory
Ottawa | B | 2 | B237A |  | Wall | Concrete Block | N/A | N/A | N/A | N/A | No ACM | N/A
Ottawa | B | 2 | B237A |  | Wall | Pre-fabricated partition wall | N/A | N/A | N/A | N/A | No ACM | N/A
Ottawa | B | 2 | B237A |  | Ceiling | Ceiling Stipple | 9m2 | Good | Non-friable | Accessible | Positive | Chrysotile | 2023 PSDSR CM3
Ottawa | B | 2 | B237B |  | Floor | 12"x12" Vinyl Tiles (Grey) | 9m2 | Good | Non-friable | Accessible | Positive | Chrysotile | InAir Inventory
Ottawa | B | 2 | B237B |  | Wall | Pre-fabricated partition wall | N/A | N/A | N/A | N/A | No ACM | N/A
Ottawa | B | 2 | B237B |  | Wall | Concrete Block | N/A | N/A | N/A | N/A | No ACM | N/A
Ottawa | B | 2 | B237B |  | Ceiling | Ceiling Stipple | 9m2 | Good | Non-friable | Accessible | Positive | Chrysotile | 2023 PSDSR CM3
Ottawa | B | 2 | B237C |  | Floor | Concrete | N/A | N/A | N/A | N/A | No ACM | N/A
Ottawa | B | 2 | B237C |  | Wall | Carpet | N/A | N/A | N/A | N/A | No ACM | N/A
Ottawa | B | 2 | B237C |  | Wall | Concrete Block | N/A | N/A | N/A | N/A | No ACM | N/A
Ottawa | B | 2 | B237C |  | Ceiling | Concrete | N/A | N/A | N/A | N/A | No ACM | N/A
Ottawa | B | 2 | B237D |  | Floor | Ceiling Stipple | 9m2 | Good | Non-friable | Accessible | Positive | Chrysotile | 2023 PSDSR CM3
Ottawa | B | 2 | B237D |  | Wall | 12"x12" Vinyl Tiles (Red/orange) | 9m2 | Good | Non-friable | Accessible | Positive | Chrysotile | InAir Inventory
Ottawa | B | 2 | B237D |  | Wall | Concrete Block | N/A | N/A | N/A | N/A | No ACM | N/A
Ottawa | B | 2 | B237D |  | Ceiling | Ceiling Stipple | 9m2 | Good | Non-friable | Accessible | Positive | Chrysotile | 2023 PSDSR CM3
Ottawa | B | 2 | B238 |  | Floor | 12"x12" Vinyl Tiles (Grey) | 9m2 | Good | Non-friable | Accessible | Positive | Chrysotile | InAir Inventory
Ottawa | B | 2 | B238 |  | Wall | Concrete Block | N/A | N/A | N/A | N/A | No ACM | N/A
Ottawa | B | 2 | B238 |  | Ceiling | Concrete | N/A | N/A | N/A | N/A | No ACM | N/A
Ottawa | B | 2 | B241 |  | Floor | Ceramic Tiles | N/A | N/A | N/A | N/A | No ACM | N/A
Ottawa | B | 2 | B241 |  | Wall | Ceramic Tiles | N/A | N/A | N/A | N/A | No ACM | N/A
Ottawa | B | 2 | B241 |  | Ceiling | Drywall Joint Compound | 30m2 | Good | Non-friable | Accessible | Positive | Chrysotile | InAir Inventory
Ottawa | B | 2 | B242 |  | Floor | 12"x12" Vinyl Tiles (Grey) | 120m2 | Good | Non-friable | Accessible | Positive | Chrysotile | InAir Inventory
Ottawa | B | 2 | B242 |  | Wall | Concrete Block | N/A | N/A | N/A | N/A | No ACM | N/A
Ottawa | B | 2 | B242 |  | Ceiling | Ceiling Stipple | 120m2 | Good | Non-friable | Accessible | Positive | Chrysotile | 2023 PSDSR CM3
Ottawa | B | 2 | B243 |  | Floor | 12"x12" Vinyl Tiles (Grey) | 40m2 | Good | Non-friable | Accessible | Positive | Chrysotile | InAir Inventory
Ottawa | B | 2 | B243 |  | Wall | Concrete Block | N/A | N/A | N/A | N/A | No ACM | N/A
Ottawa | B | 2 | B243 |  | Ceiling | Ceiling Stipple | 40m2 | Good | Non-friable | Accessible | Positive | Chrysotile | 2023 PSDSR CM3
Ottawa | B | 2 | B244A |  | Floor | 12"x12" Vinyl Tiles (Grey) | 9m2 | Good | Non-friable | Accessible | Positive | Chrysotile | InAir Inventory
Ottawa | B | 2 | B244A |  | Wall | Concrete Block | N/A | N/A | N/A | N/A | No ACM | N/A
Ottawa | B | 2 | B244A |  | Wall | Pre-fabricated partition wall | N/A | N/A | N/A | N/A | No ACM | N/A
Ottawa | B | 2 | B244A |  | Ceiling | Ceiling Stipple | 9m2 | Good | Non-friable | Accessible | Positive | Chrysotile | 2023 PSDSR CM3
Ottawa | B | 2 | B244B |  | Floor | 12"x12" Vinyl Tiles (Grey) | 9m2 | Good | Non-friable | Accessible | Positive | Chrysotile | InAir Inventory
Ottawa | B | 2 | B244B |  | Wall | Concrete Block | N/A | N/A | N/A | N/A | No ACM | N/A
Ottawa | B | 2 | B244B |  | Wall | Pre-fabricated partition wall | N/A | N/A | N/A | N/A | No ACM | N/A
Ottawa | B | 2 | B244B |  | Ceiling | Ceiling Stipple | 9m2 | Good | Non-friable | Accessible | Positive | Chrysotile | 2023 PSDSR CM3
Ottawa | B | 2 | B244C |  | Floor | 12"x12" Vinyl Tiles (Grey) | 9m2 | Good | Non-friable | Accessible | Positive | Chrysotile | InAir Inventory
Ottawa | B | 2 | B244C |  | Wall | Concrete Block | N/A | N/A | N/A | N/A | No ACM | N/A
Ottawa | B | 2 | B244C |  | Wall | Pre-fabricated partition wall | N/A | N/A | N/A | N/A | No ACM | N/A
Ottawa | B | 2 | B244C |  | Ceiling | Ceiling Stipple | 9m2 | Good | Non-friable | Accessible | Positive | Chrysotile | 2023 PSDSR CM3
Ottawa | B | 2 | B244D |  | Floor | 12"x12" Vinyl Tiles (Grey) | 9m2 | Good | Non-friable | Accessible | Positive | Chrysotile | InAir Inventory
Ottawa | B | 2 | B244D |  | Wall | Concret Block | N/A | N/A | N/A | N/A | No ACM | N/A
Ottawa | B | 2 | B244D |  | Wall | Pre-fabricated partition wall | N/A | N/A | N/A | N/A | No ACM | N/A
Ottawa | B | 2 | B244D |  | Ceiling | Ceiling Stipple | 9m2 | Good | Non-friable | Accessible | Positive | Chrysotile | 2023 PSDSR CM3
Ottawa | B | 2 | B245 |  | Floor | 12"x12" Vinyl Tiles (Grey) | 4m2 | Good | Non-friable | Accessible | Positive | Chrysotile | InAir Inventory
Ottawa | B | 2 | B245 |  | Wall | Concrete Block | N/A | N/A | N/A | N/A | No ACM | N/A
Ottawa | B | 2 | B245 |  | Ceiling | Concrete | N/A | N/A | N/A | N/A | No ACM | N/A
Ottawa | B | 2 | B246 |  | Floor | Carpet | N/A | N/A | N/A | N/A | No ACM | N/A
Ottawa | B | 2 | B246 |  | Wall | Concret Block | N/A | N/A | N/A | N/A | No ACM | N/A
Ottawa | B | 2 | B246 |  | Ceiling | Ceiling Stipple | 12m2 | Good | Non-friable | Accessible | Positive | Chrysotile | 2023 PSDSR CM3
Ottawa | B | 2 | B246S |  | Floor | 12"x12" Vinyl Tiles (Green) | 9m2 | Good | Non-friable | Accessible | Positive | Chrysotile | InAir Inventory
Ottawa | B | 2 | B246S |  | Wall | Concrete Block | N/A | N/A | N/A | N/A | No ACM | N/A
Ottawa | B | 2 | B246S |  | Ceiling | Ceiling Stipple | 9m2 | Good | Non-friable | Accessible | Positive | Chrysotile | 2023 PSDSR CM3
Ottawa | B | 2 | B247A |  | Floor | 12"x12" Vinyl Tiles (Grey) | 9m2 | Good | Non-friable | Accessible | Positive | Chrysotile | InAir Inventory
Ottawa | B | 2 | B247A |  | Wall | Concrete Block | N/A | N/A | N/A | N/A | No ACM | N/A
Ottawa | B | 2 | B247A |  | Wall | Pre-fabricated partition wall | N/A | N/A | N/A | N/A | No ACM | N/A
Ottawa | B | 2 | B247A |  | Ceiling | Ceiling Stipple | 9m2 | Good | Non-friable | Accessible | Positive | Chrysotile | 2023 PSDSR CM3
Ottawa | B | 2 | B247B |  | Floor | 12"x12" Vinyl Tiles (Grey) | 9m2 | Good | Non-friable | Accessible | Positive | Chrysotile | InAir Inventory
Ottawa | B | 2 | B247B |  | Wall | Concrete Block | N/A | N/A | N/A | N/A | No ACM | N/A
Ottawa | B | 2 | B247B |  | Wall | Pre-fabricated partition wall | N/A | N/A | N/A | N/A | No ACM | N/A
Ottawa | B | 2 | B247B |  | Ceiling | Ceiling Stipple | 9m2 | Good | Non-friable | Accessible | Positive | Chrysotile | 2023 PSDSR CM3
Ottawa | B | 2 | B247C |  | Floor | 12"x12" Vinyl Tiles (Grey) | 9m2 | Good | Non-friable | Accessible | Positive | Chrysotile | InAir Inventory
Ottawa | B | 2 | B247C |  | Wall | Concrete Block | N/A | N/A | N/A | N/A | No ACM | N/A
Ottawa | B | 2 | B247C |  | Wall | Pre-fabricated partition wall | N/A | N/A | N/A | N/A | No ACM | N/A
Ottawa | B | 2 | B247C |  | Ceiling | Ceiling Stipple | 9m2 | Good | Non-friable | Accessible | Positive | Chrysotile | 2023 PSDSR CM3
Ottawa | B | 2 | B247D |  | Floor | 12"x12" Vinyl Tiles (Grey) | 9m2 | Good | Non-friable | Accessible | Positive | Chrysotile | InAir Inventory
Ottawa | B | 2 | B247D |  | Wall | Concrete Block | N/A | N/A | N/A | N/A | No ACM | N/A
Ottawa | B | 2 | B247D |  | Wall | Pre-fabricated partition wall | N/A | N/A | N/A | N/A | No ACM | N/A
Ottawa | B | 2 | B247D |  | Ceiling | Ceiling Stipple | 9m2 | Good | Non-friable | Accessible | Positive | Chrysotile | 2023 PSDSR CM3
Ottawa | B | 2 | B248 |  | Floor | 12"x12" Vinyl Tiles (Grey) | 9m2 | Good | Non-friable | Accessible | Positive | Chrysotile | InAir Inventory
Ottawa | B | 2 | B248 |  | Wall | Concrete Block | N/A | N/A | N/A | N/A | No ACM | N/A
Ottawa | B | 2 | B248 |  | Ceiling | Concrete | N/A | N/A | N/A | N/A | No ACM | N/A
Ottawa | B | 2 | B249 |  | Floor | 12"x12" Vinyl Tiles (Grey) | 40m2 | Good | Non-friable | Accessible | Positive | Chrysotile | InAir Inventory
Ottawa | B | 2 | B249 |  | Wall | Concrete Block | N/A | N/A | N/A | N/A | No ACM | N/A
Ottawa | B | 2 | B249 |  | Ceiling | Ceiling Stipple | 40m2 | Good | Non-friable | Accessible | Positive | Chrysotile | 2023 PSDSR CM3
Ottawa | B | 2 | B250 |  | Floor | 12"x12" Vinyl Tiles (Grey) | 6m2 | Poor | Non-friable | Accessible | Positive | Chrysotile | InAir Inventory
Ottawa | B | 2 | B250 |  | Wall | Concrete Block | N/A | N/A | N/A | N/A | No ACM | N/A
Ottawa | B | 2 | B250 |  | Ceiling | Concrete | N/A | N/A | N/A | N/A | No ACM | N/A
Ottawa | B | 2 | B251 |  | Floor | 12"x12" Vinyl Tiles (Grey) | 100m2 | Good | Non-friable | Accessible | Positive | Chrysotile | InAir Inventory
Ottawa | B | 2 | B251 |  | Wall | Concrete Block | N/A | N/A | N/A | N/A | No ACM | N/A
Ottawa | B | 2 | B251 |  | Ceiling | 2'x4' Ceiling Tiles (pinholes and fissures) | N/A | N/A | N/A | N/A | Negative | N/A
Ottawa | B | 2 | B251 |  | Structural | Sprayed Fireproofing | N/A | N/A | N/A | N/A | Negative | N/A | InAir Inventory
Ottawa | B | 2 | B251A |  | Floor | 12"x12" Vinyl Tiles (Grey) | 20m2 | Good | Non-friable | Accessible | Positive | Chrysotile | InAir Inventory
Ottawa | B | 2 | B251A |  | Wall | Concrete Block | N/A | N/A | N/A | N/A | No ACM | N/A
Ottawa | B | 2 | B251A |  | Ceiling | 2'x4' Ceiling Tiles (pinholes and fissures) | N/A | N/A | N/A | N/A | Negative | N/A | 2022 PSDSR (THEM)
Ottawa | B | 2 | B251B |  | Floor | 12"x12" Vinyl Tiles (Grey) | 12m2 | Good | Non-friable | Accessible | Positive | Chrysotile | InAir Inventory
Ottawa | B | 2 | B251B |  | Wall | Concrete Block | N/A | N/A | N/A | N/A | No ACM | N/A
Ottawa | B | 2 | B251B |  | Ceiling | 2'x4' Ceiling Tiles (pinholes and fissures) | N/A | N/A | N/A | N/A | Negative | N/A | 2022 PSDSR (THEM)
Ottawa | B | 2 | B251C |  | Floor | 12"x12" Vinyl Tiles (Grey) | 12m2 | Good | Non-friable | Accessible | Positive | Chrysotile | InAir Inventory
Ottawa | B | 2 | B251C |  | Wall | Concrete Block | N/A | N/A | N/A | N/A | No ACM | N/A
Ottawa | B | 2 | B251C |  | Ceiling | 2'x4' Ceiling Tiles (pinholes and fissures) | N/A | N/A | N/A | N/A | Negative | N/A | 2022 PSDSR (THEM)
Ottawa | B | 2 | B253 |  | Floor | 12"x12" Vinyl Tiles (Grey) | 100m2 | Good | Non-friable | Accessible | Positive | Chrysotile | InAir Inventory
Ottawa | B | 2 | B253 |  | Wall | Concrete Block | N/A | N/A | N/A | N/A | No ACM | N/A
Ottawa | B | 2 | B253 |  | Ceiling | 2'x4' Ceiling Tiles (pinholes and fissures) | N/A | N/A | N/A | N/A | Negative | N/A | 2022 PSDSR (THEM)
Ottawa | B | 2 | B253 |  | Ductwork | Black Tar on Ductwork | 2 linear m | Good | Non-friable | Moderately Accessible | Positive | Chrysotile | InAir Inventory
Ottawa | B | 2 | B255 |  | Floor | 12"x12" Vinyl Tiles (Grey) | 100m2 | Good | Non-friable | Accessible | Positive | Chrysotile | InAir Inventory
Ottawa | B | 2 | B255 |  | Wall | Concrete Block | N/A | N/A | N/A | N/A | No ACM | N/A
Ottawa | B | 2 | B255 |  | Ceiling | Ceiling Stipple | 20m2 | Good | Non-friable | Accessible | Positive | Chrysotile | 2023 PSDSR CM3
Ottawa | B | 2 | B255 |  | Ceiling | 2'x4' Ceiling Tiles (pinholes and fissures) | N/A | N/A | N/A | N/A | No ACM | N/A
Ottawa | B | 2 | B255A |  | Floor | 12"x12" Vinyl Tiles (Grey) | 9m2 | Good | Non-friable | Accessible | Positive | Chrysotile | InAir Inventory
Ottawa | B | 2 | B255A |  | Wall | Concrete Block | N/A | N/A | N/A | N/A | No ACM | N/A
Ottawa | B | 2 | B255A |  | Ceiling | 2'x4' Ceiling Tiles (pinholes and fissures) | N/A | N/A | N/A | N/A | No ACM | N/A
Ottawa | B | 2 | B257 |  | Floor | 12"x12" Vinyl Tiles (Grey) | 100m2 | Good | Non-friable | Accessible | Positive | Chrysotile | InAir Inventory
Ottawa | B | 2 | B257 |  | Wall | Concrete Block | N/A | N/A | N/A | N/A | No ACM | N/A
Ottawa | B | 2 | B257 |  | Ceiling | Ceiling Stipple | 20m2 | Good | Non-friable | Accessible | Positive | Chrysotile | 2023 PSDSR CM3
Ottawa | B | 2 | B257 |  | Ceiling | 2'x4' Ceiling Tiles (pinholes and fissures) | N/A | N/A | N/A | N/A | No ACM | N/A
Ottawa | B | 2 | B257 |  | Ductwork | Black Tar on Ductwork | 2 linear m | Good | Non-friable | Accessible | Positive | Chrysotile | InAir Inventory
Ottawa | B | 2 | B257A |  | Floor | 12"x12" Vinyl Tiles (Grey) | 12m2 | Good | Non-friable | Accessible | Positive | Chrysotile | InAir Inventory
Ottawa | B | 2 | B257A |  | Wall | Concrete Block | N/A | N/A | N/A | N/A | No ACM | N/A
Ottawa | B | 2 | B257A |  | Ceiling | 2'x4' Ceiling Tiles (pinholes and fissures) | N/A | N/A | N/A | N/A | No ACM | N/A
Ottawa | B | 2 | B257B |  | Floor | 12"x12" Vinyl Tiles (Grey) | 16m2 | Good | Non-friable | Accessible | Positive | Chrysotile | InAir Inventory
Ottawa | B | 2 | B257B |  | Wall | Concrete Block | N/A | N/A | N/A | N/A | No ACM | N/A
Ottawa | B | 2 | B257B |  | Ceiling | 2'x4' Ceiling Tiles (pinholes and fissures) | N/A | N/A | N/A | N/A | No ACM | N/A | InAir Inventory
Ottawa | B | 2 | B261 |  | Floor | 12"x12" Vinyl Tiles (Grey) | 80m2 | Good | Non-friable | Accessible | Positive | Chrysotile | 2022 PSDSR (THEM)
Ottawa | B | 2 | B261 |  | Wall | Concrete Block | N/A | N/A | N/A | N/A | No ACM | N/A
Ottawa | B | 2 | B261 |  | Ceiling | 2'x4' Ceiling Tiles (Pinholes and fissures) | N/A | N/A | N/A | N/A | Negative | N/A | 2022 PSDSR (THEM)
Ottawa | B | 2 | B262 |  | Floor | 12"x12" Vinyl Tiles (Grey) | 30m2 | Good | Non-friable | Accessible | Positive | Chrysotile | InAir Inventory
Ottawa | B | 2 | B262 |  | Wall | Concrete Block | N/A | N/A | N/A | N/A | No ACM | N/A
Ottawa | B | 2 | B262 |  | Ceiling | 2'x4' Ceiling Tiles (pinholes and fissures) | N/A | N/A | N/A | N/A | Negative | N/A | 2022 PSDSR (THEM)
Ottawa | B | 2 | B264 |  | Floor | Ceramic Tiles | N/A | N/A | N/A | N/A | No ACM | N/A
Ottawa | B | 2 | B264 |  | Wall | Drywall Joint Compound | 40m2 | Good | Non-friable | Accessible | Positive | Chrysotile | 2023 PSDSR CM3
Ottawa | B | 2 | B264 |  | Ceiling | Drywall Joint Compound | 20m2 | Good | Non-friable | Accessible | Positive | Chrysotile | 2023 PSDSR CM3
Ottawa | B | 2 | B267 |  | Floor | 12"x12" Vinyl Tiles (Grey) | 80m2 | Good | Non-friable | Accessible | Positive | Chrysotile | InAir Inventory
Ottawa | B | 2 | B267 |  | Wall | Concrete Block | N/A | N/A | N/A | N/A | No ACM | N/A
Ottawa | B | 2 | B267 |  | Ceiling | 2'x4' Ceiling Tiles (pinholes and fissures) | N/A | N/A | N/A | N/A | Negative | N/A | 2022 PSDSR (THEM)
Ottawa | B | 2 | B270 |  | Floor | Poured Concrete | N/A | N/A | N/A | N/A | No ACM | N/A
Ottawa | B | 2 | B270 |  | Wall | Concrete Block | N/A | N/A | N/A | N/A | No ACM | N/A
Ottawa | B | 2 | B270 |  | Ceiling | Concrete | N/A | N/A | N/A | N/A | No ACM | N/A
Ottawa | B | 2 | B280 |  | Floor | Poured Concrete | N/A | N/A | N/A | N/A | No ACM | N/A
Ottawa | B | 2 | B280 |  | Wall | Concrete Block | N/A | N/A | N/A | N/A | No ACM | N/A
Ottawa | B | 2 | B280 |  | Ceiling | Concrete | N/A | N/A | N/A | N/A | No ACM | N/A
Ottawa | B | 2 | B282 |  | Floor | Carpet | N/A | N/A | N/A | N/A | No ACM | N/A
Ottawa | B | 2 | B282 |  | Wall | Concrete Block | N/A | N/A | N/A | N/A | No ACM | N/A
Ottawa | B | 2 | B282 |  | Ceiling | 2'x4' Ceiling Tiles (pinholes and fissures) | N/A | N/A | N/A | N/A | Negative | N/A | 2022 PSDSR (THEM)
Ottawa | B | 2 | B282A |  | Floor | Carpet | N/A | N/A | N/A | N/A | No ACM | N/A
Ottawa | B | 2 | B282A |  | Wall | Concrete Block | N/A | N/A | N/A | N/A | No ACM | N/A
Ottawa | B | 2 | B282A |  | Ceiling | 2'x4' Ceiling Tiles (pinholes and fissures) | N/A | N/A | N/A | N/A | Negative | N/A | 2022 PSDSR (THEM)
Ottawa | B | 2 | B282B |  | Floor | Carpet | N/A | N/A | N/A | N/A | No ACM | N/A
Ottawa | B | 2 | B282B |  | Wall | Concrete Block | N/A | N/A | N/A | N/A | No ACM | N/A
Ottawa | B | 2 | B282B |  | Ceiling | 2'x4' Ceiling Tiles (pinholes and fissures) | N/A | N/A | N/A | N/A | Negative | N/A | 2022 PSDSR (THEM)
Ottawa | B | 2 | B282C |  | Floor | Carpet | N/A | N/A | N/A | N/A | No ACM | N/A
Ottawa | B | 2 | B282C |  | Wall | Concrete Block | N/A | N/A | N/A | N/A | No ACM | N/A
Ottawa | B | 2 | B282C |  | Ceiling | 2'x4' Ceiling Tiles (pinholes and fissures) | N/A | N/A | N/A | N/A | Negative | N/A | 2022 PSDSR (THEM)
Ottawa | B | 2 | B282D |  | Floor | Carpet | N/A | N/A | N/A | N/A | No ACM | N/A
Ottawa | B | 2 | B282D |  | Wall | Concrete Block | N/A | N/A | N/A | N/A | No ACM | N/A
Ottawa | B | 2 | B282D |  | Ceiling | 2'x4' Ceiling Tiles (pinholes and fissures) | N/A | N/A | N/A | N/A | Negative | N/A | 2022 PSDSR (THEM)
Ottawa | B | 2 | B286 |  | Floor | Carpet | N/A | N/A | N/A | N/A | No ACM | N/A
Ottawa | B | 2 | B286 |  | Wall | Concrete Block | N/A | N/A | N/A | N/A | No ACM | N/A
Ottawa | B | 2 | B286 |  | Ceiling | 2'x4' Ceiling Tiles (pinholes and fissures) | N/A | N/A | N/A | N/A | Negative | N/A | 2022 PSDSR (THEM)
Ottawa | B | 2 | B289 |  | Floor | Carpet | N/A | N/A | N/A | N/A | No ACM | N/A
Ottawa | B | 2 | B289 |  | Floor | Yellow/Black Mastic | N/A | N/A | N/A | N/A | Negative | N/A | 2025 PSDSR CM3 | MAS-01A-C
Ottawa | B | 2 | B289 |  | Wall | Pre-fabricated partition wall | N/A | N/A | N/A | N/A | No ACM | N/A
Ottawa | B | 2 | B289 |  | Wall | Concrete Block | N/A | N/A | N/A | N/A | No ACM | N/A
Ottawa | B | 2 | B289 |  | Wall | Drywall Joint Compound | N/A | N/A | N/A | N/A | Negative | N/A | 2025 PSDSR CM3 | DJC-01A-C
Ottawa | B | 2 | B289 |  | Ceiling | 2'x4' Ceiling Tiles (pinholes and fissures) | N/A | N/A | N/A | N/A | Negative | N/A | 2025 PSDSR CM3 | ACT-01A-C
Ottawa | B | 2 | B289 |  | Ceiling | 2'x4' Ceiling Tiles (small and large pibholes) | N/A | N/A | N/A | N/A | Negative | N/A | 2025 PSDSR CM3 | ACT-02A-C
Ottawa | B | 2 | B289 |  | Ductwork | Grey Ductwork Mastic/Sealant | N/A | N/A | N/A | N/A | Negative | N/A | 2025 PSDSR CM3 | MAS-02A-C
Ottawa | B | 2 | B289 |  | Misc. | Brown Covebase and Mastic | N/A | N/A | N/A | N/A | Negative | N/A | 2025 PSDSR CM3 | CVB-01A-C
Ottawa | B | 2 | B289A |  | Floor | Carpet | N/A | N/A | N/A | N/A | No ACM | N/A
Ottawa | B | 2 | B289A |  | Wall | Concrete Block | N/A | N/A | N/A | N/A | No ACM | N/A
Ottawa | B | 2 | B289A |  | Ceiling | 2'x4' Ceiling Tiles (pinholes and fissures) | N/A | N/A | N/A | N/A | Negative | N/A | 2022 PSDSR (THEM)
Ottawa | B | 2 | B291 |  | Floor | Carpet | N/A | N/A | N/A | N/A | No ACM | N/A
Ottawa | B | 2 | B291 |  | Wall | Concrete Block | N/A | N/A | N/A | N/A | No ACM | N/A
Ottawa | B | 2 | B291 |  | Ceiling | Ceiling Stipple | 8m2 | Good | Non-friable | Accessible | Positive | Chrysotile | 2025 PSDSR CM3 | ST-01A-C
Ottawa | B | 2 | B292 |  | Floor | Carpet | N/A | N/A | N/A | N/A | No ACM | N/A
Ottawa | B | 2 | B292 |  | Wall | Concrete Block | N/A | N/A | N/A | N/A | No ACM | N/A
Ottawa | B | 2 | B292 |  | Wall | Drywall Joint Compound | 4m2 | Good | Non-friable | Accessible | Positive | Chrysotile | 2023 PSDSR CM3
Ottawa | B | 2 | B292 |  | Ceiling | Ceiling Stipple | 8m2 | Good | Non-friable | Accessible | Positive | Chrysotile | 2023 PSDSR CM3
Ottawa | B | 3 | B300CC1 |  | Floor | 12"x12" Vinyl Tiles (Red/orange) | 300m2 | Good | Non-friable | Accessible | Positive | Chrysotile | InAir Inventory
Ottawa | B | 3 | B300CC1 |  | Wall | Concrete Block | N/A | N/A | N/A | N/A | No ACM | N/A
Ottawa | B | 3 | B300CC1 |  | Ceiling | Ceiling Stipple | 300m2 | Good | Non-friable | Accessible | Positive | Chrysotile | 2023 PSDSR CM3
Ottawa | B | 3 | B300CC2 |  | Floor | 12"x12" Vinyl Tiles (Red/orange) | 200m2 | Good | Non-Friable | Accessible | Positive | Chrysotile | InAir Inventory
Ottawa | B | 3 | B300CC2 |  | Wall | Concrete Block | N/A | N/A | N/A | N/A | No ACM | N/A
Ottawa | B | 3 | B300CC2 |  | Ceiling | Ceiling Stipple | 200m2 | Good | Non-friable | Accessible | Positive | Chrysotile | 2023 PSDSR CM3
Ottawa | B | 3 | B300CC3 |  | Floor | 12"x12" Vinyl Tiles (Red/orange) | 200m2 | Good | Non-Friable | Accessible | Positive | Chrysotile | InAir Inventory
Ottawa | B | 3 | B300CC3 |  | Wall | Concrete Block | N/A | N/A | N/A | N/A | No ACM | N/A
Ottawa | B | 3 | B300CC3 |  | Ceiling | Ceiling Stipple | 100m2 | Good | Non-friable | Accessible | Positive | Chrysotile | 2023 PSDSR CM3
Ottawa | B | 3 | B300CC4 |  | Floor | 12"x12" Vinyl Tiles (Red/orange) | 100m2 | Good | Non-friable | Accessible | Positive | Chrysotile | InAir Inventory
Ottawa | B | 3 | B300CC4 |  | Wall | Concrete Block | N/A | N/A | N/A | N/A | No ACM | N/A
Ottawa | B | 3 | B300CC4 |  | Ceiling | Ceiling Stipple | 100m2 | Good | Non-friable | Accessible | Positive | Chrysotile | 2023 PSDSR CM3
Ottawa | B | 3 | B300CC5 |  | Floor | 12"x12" Vinyl Tiles (Red/orange) | 200m2 | Good | Non-friable | Accessible | Positive | Chrysotile | InAir Inventory
Ottawa | B | 3 | B300CC5 |  | Wall | Concrete Block | N/A | N/A | N/A | N/A | No ACM | N/A
Ottawa | B | 3 | B300CC5 |  | Ceiling | Ceiling Stipple | 200m2 | Good | Non-friable | Accessible | Positive | Chrysotile | 2023 PSDSR CM3
Ottawa | B | 3 | B300CC6 |  | Floor | 12"x12" Vinyl Tiles (Red/orange) | 200m2 | Good | Non-friable | Accessible | Positive | Chrysotile | InAir Inventory
Ottawa | B | 3 | B300CC6 |  | Wall | Concrete Block | N/A | N/A | N/A | N/A | No ACM | N/A
Ottawa | B | 3 | B300CC6 |  | Ceiling | Ceiling Stipple | 100m2 | Good | Non-friable | Accessible | Positive | Chrysotile | 2023 PSDSR CM3
Ottawa | B | 3 | B300CC6 |  | Ceiling | 2'x4' Ceiling Tiles (Pinholes and Fissures) | N/A | N/A | N/A | N/A | Negative | N/A | InAir Inventory
Ottawa | B | 3 | B300CC7 |  | Floor | 12"x12" Vinyl Tiles (Red/orange) | 100m2 | Good | Non-friable | Accessible | Positive | Chrysotile | InAir Inventory
Ottawa | B | 3 | B300CC7 |  | Wall | Concrete Block | N/A | N/A | N/A | N/A | No ACM | N/A
Ottawa | B | 3 | B300CC7 |  | Ceiling | Ceiling Stipple | 100m2 | Good | Non-friable | Accessible | Positive | Chrysotile | 2023 PSDSR CM3
Ottawa | B | 3 | B300CC8 |  | Floor | 12"x12" Vinyl Tiles (Red/orange) | 100m2 | Good | Non-friable | Accessible | Positive | Chrysotile | InAir Inventory
Ottawa | B | 3 | B300CC8 |  | Wall | Concrete Block | N/A | N/A | N/A | N/A | No ACM | N/A
Ottawa | B | 3 | B300CC8 |  | Ceiling | Ceiling Stipple | 100m2 | Good | Non-friable | Accessible | Positive | Chrysotile | 2023 PSDSR CM3
Ottawa | B | 3 | B300CC9 |  | Floor | 12"x12" Vinyl Tiles (Red/orange) | 100m2 | Good | Non-friable | Accessible | Positive | Chrysotile | InAir Inventory
Ottawa | B | 3 | B300CC9 |  | Wall | Concrete Block | N/A | N/A | N/A | N/A | No ACM | N/A
Ottawa | B | 3 | B300CC9 |  | Ceiling | Ceiling Stipple | 100m2 | Good | Non-friable | Accessible | Positive | Chrysotile | 2023 PSDSR CM3
Ottawa | B | 3 | B300CC10 |  | Floor | 12"x12" Vinyl Tiles (Red/orange) | 100m2 | Good | Non-friable | Accessible | Positive | Chrysotile | InAir Inventory
Ottawa | B | 3 | B300CC10 |  | Wall | Concrete Block | N/A | N/A | N/A | N/A | No ACM | N/A
Ottawa | B | 3 | B300CC10 |  | Ceiling | Ceiling Stipple | 100m2 | Good | Non-friable | Accessible | Positive | Chrysotile | 2023 PSDSR CM3
Ottawa | B | 3 | B300CC11 |  | Floor | 12"x12" Vinyl Tiles (Red/orange) | 100m2 | Good | Non-friable | Accessible | Positive | Chrysotile | InAir Inventory
Ottawa | B | 3 | B300CC11 |  | Wall | Concrete Block | N/A | N/A | N/A | N/A | No ACM | N/A
Ottawa | B | 3 | B300CC11 |  | Ceiling | Ceiling Stipple | 100m2 | Good | Non-friable | Accessible | Positive | Chrysotile | 2023 PSDSR CM3
Ottawa | B | 3 | B300CC12 |  | Floor | 12"x12" Vinyl Tiles (Red/orange) | 100m2 | Good | Non-friable | Accessible | Positive | Chrysotile | InAir Inventory
Ottawa | B | 3 | B300CC12 |  | Wall | Concrete Block | N/A | N/A | N/A | N/A | No ACM | N/A
Ottawa | B | 3 | B300CC12 |  | Ceiling | Ceiling Stipple | 50m2 | Good | Non-friable | Accessible | Positive | Chrysotile
Ottawa | B | 3 | B300CC12 |  | Ceiling | 2'x4' Ceiling Tiles (pinholes and fissures) | N/A | N/A | N/A | N/A | Negative | N/A | 2022 PSDSR (THEM)
Ottawa | B | 3 | B300CC13 |  | Floor | 12"x12" Vinyl Tiles (Red/orange) | 200m2 | Good | Non-friable | Accessible | Positive | Chrysotile | InAir Inventory
Ottawa | B | 3 | B300CC13 |  | Wall | Concrete Block | N/A | N/A | N/A | N/A | No ACM | N/A
Ottawa | B | 3 | B300CC13 |  | Ceiling | 2'x4' Ceiling Tiles (pinholes and fissures) | N/A | N/A | N/A | N/A | Negative | N/A | 2022 PSDSR (THEM)
Ottawa | B | 3 | B301 |  | Floor | Poured Concrete | N/A | N/A | N/A | N/A | No ACM | N/A
Ottawa | B | 3 | B301 |  | Wall | Concrete Block | N/A | N/A | N/A | N/A | No ACM | N/A
Ottawa | B | 3 | B301 |  | Ceiling | Concrete | N/A | N/A | N/A | N/A | Negative | N/A
Ottawa | B | 3 | B301 |  | Mechanical | Silver Pipe Elbows | Approx. 2 fittings | Good | Friable | Moderately Accessible | Positive | Chrysotile | InAir Inventory |  | Photograph 9
Ottawa | B | 3 | B302 |  | Floor | 12"x12" Vinyl Tiles (Grey) | 16m2 | Good | Non-friable | Accessible | Positive | Chrysotile | InAir Inventory
Ottawa | B | 3 | B302 |  | Wall | Concrete Block | N/A | N/A | N/A | N/A | No ACM | N/A
Ottawa | B | 3 | B302 |  | Ceiling | 2'x4' Ceiling Tiles (Pinholes and Fissures) | N/A | N/A | N/A | N/A | No ACM | N/A
Ottawa | B | 3 | B302 |  | Ductwork | Black Tar on Ductwork | 3 linear m | Good | Non-friable | Moderately Accessible | Positive | Chrysotile | InAir Inventory |  | Photograph 8
Ottawa | B | 3 | B302A |  | Floor | 12"x12" Vinyl Tiles (Grey) | 10m2 | Good | Non-friable | Accessible | Positive | Chrysotile | InAir Inventory
Ottawa | B | 3 | B302A |  | Wall | Concrete Block | N/A | N/A | N/A | N/A | No ACM | N/A
Ottawa | B | 3 | B302A |  | Ceiling | 2'x4' Ceiling Tiles (Pinholes and Fissures) | N/A | N/A | N/A | N/A | No ACM | N/A
Ottawa | B | 3 | B302A |  | Ductwork | Black Tar on Ductwork | 3 linear m | Good | Non-friable | Accessible | Positive | Chrysotile | InAir Inventory
Ottawa | B | 3 | B310 |  | Floor | Carpet and mastic | N/A | N/A | N/A | N/A | No ACM | N/A
Ottawa | B | 3 | B310 |  | Wall | Concrete Block | N/A | N/A | N/A | N/A | No ACM | N/A
Ottawa | B | 3 | B310 |  | Ceiling | 2'x4' Ceiling Tiles (Pinholes and Fissures) | N/A | N/A | N/A | N/A | Negative | N/A | 2022 PSDSR (THEM)
Ottawa | B | 3 | B310 |  | Misc. | Baseboard and mastic | N/A | N/A | N/A | N/A | Negative | N/A | InAir Inventory
Ottawa | B | 3 | B311 |  | Floor | 12"x12" Vinyl Tiles (Grey) | 12m2 | Good | Non-friable | Accessible | Positive | Chrysotile | InAir Inventory
Ottawa | B | 3 | B311 |  | Wall | Drywall Joint Compound | N/A | N/A | N/A | N/A | No ACM | N/A
Ottawa | B | 3 | B311 |  | Ceiling | 2'x4' Ceiling Tiles (Pinholes and Fissures) | N/A | N/A | N/A | N/A | No ACM | N/A
Ottawa | B | 3 | B311A |  | Floor | 12"x12" Vinyl Tiles (Grey) | 12m2 | Good | Non-friable | Accessible | Positive | Chrysotile | InAir Inventory
Ottawa | B | 3 | B311A |  | Wall | Drywall Joint Compound | N/A | N/A | N/A | N/A | No ACM | N/A
Ottawa | B | 3 | B311A |  | Ceiling | 2'x4' Ceiling Tiles (Pinholes and Fissures) | N/A | N/A | N/A | N/A | No ACM | N/A
Ottawa | B | 3 | B311A |  | Ductwork | Black Tar on Ductwork | 2 linear m | Poor | Non-friable | Moderately Accessible | Positive | Chrysotile | InAir Inventory |  | Photograph 7
Ottawa | B | 3 | B312A |  | Floor | 12"x12" Vinyl Tiles (Grey) | 9m2 | Good | Non-friable | Accessible | Positive | Chrysotile | InAir Inventory
Ottawa | B | 3 | B312A |  | Wall | Pre-fabricated partition wall | N/A | N/A | N/A | N/A | No ACM | N/A
Ottawa | B | 3 | B312A |  | Wall | Concrete Block | N/A | N/A | N/A | N/A | No ACM | N/A
Ottawa | B | 3 | B312A |  | Ceiling | Ceiling Stipple | 9m2 | Good | Non-friable | Accessible | Positive | Chrysotile | 2023 PSDSR CM3
Ottawa | B | 3 | B312B |  | Floor | 12"x12" Vinyl Tiles (Grey) | 9m2 | Good | Non-friable | Accessible | Positive | Chrysotile | InAir Inventory
Ottawa | B | 3 | B312B |  | Wall | Pre-fabricated partition wall | N/A | N/A | N/A | N/A | No ACM | N/A
Ottawa | B | 3 | B312B |  | Wall | Concrete Block | N/A | N/A | N/A | N/A | No ACM | N/A
Ottawa | B | 3 | B312B |  | Ceiling | Ceiling Stipple | 9m2 | Good | Non-friable | Accessible | Positive | Chrysotile | 2023 PSDSR CM3
Ottawa | B | 3 | B312C |  | Floor | 12"x12" Vinyl Tiles (Grey) | 9m2 | Good | Non-friable | Accessible | Positive | Chrysotile | InAir Inventory
Ottawa | B | 3 | B312C |  | Wall | Pre-fabricated partition wall | N/A | N/A | N/A | N/A | No ACM | N/A
Ottawa | B | 3 | B312C |  | Wall | Concrete Block | N/A | N/A | N/A | N/A | No ACM | N/A
Ottawa | B | 3 | B312C |  | Ceiling | Ceiling Stipple | 9m2 | Good | Non-friable | Accessible | Positive | Chrysotile | 2023 PSDSR CM3
Ottawa | B | 3 | B212D |  | Floor | 12"x12" Vinyl Tiles (Grey) | 9m2 | Good | Non-friable | Accessible | Positive | Chrysotile | InAir Inventory
Ottawa | B | 3 | B312D |  | Wall | Concrete Block | N/A | N/A | N/A | N/A | No ACM | N/A
Ottawa | B | 3 | B312D |  | Wall | Pre-fabricated partition wall | N/A | N/A | N/A | N/A | No ACM | N/A
Ottawa | B | 3 | B312D |  | Ceiling | Ceiling Stipple | 9m2 | Good | Non-friable | Accessible | Positive | Chrysotile | 2023 PSDSR CM3
Ottawa | B | 3 | B313 |  | Floor | 12"x12" Vinyl Tiles (Grey) | 4m2 | Good | Non-friable | Accessible | Positive | Chrysotile | InAir Inventory
Ottawa | B | 3 | B313 |  | Wall | Concrete Block | N/A | N/A | N/A | N/A | No ACM | N/A
Ottawa | B | 3 | B313 |  | Ceiling | Concrete | N/A | N/A | N/A | N/A | No ACM | N/A
Ottawa | B | 3 | B314 |  | Floor | Carpet | N/A | N/A | N/A | N/A | No ACM | N/A
Ottawa | B | 3 | B314 |  | Wall | Concrete Block | N/A | N/A | N/A | N/A | No ACM | N/A
Ottawa | B | 3 | B314 |  | Ceiling | Ceiling Stipple | 12m2 | Good | Non-friable | Accessible | Positive | Chrysotile | 2023 PSDSR CM3
Ottawa | B | 3 | B314S |  | Floor | 12"x12" Vinyl Tile (Red/orange) | 9m2 | Good | Non-friable | Accessible | Positive | Chrysotile | InAir Inventory
Ottawa | B | 3 | B314S |  | Wall | Drywall Joint Compound | 4m2 | Good | Non-friable | Accessible | Positive | 1% Chrysotile | 2023 PSDSR CM3
Ottawa | B | 3 | B314S |  | Ceiling | Ceiling Stipple | 9m2 | Good | Non-friable | Accessible | Positive | Chrysotile | 2023 PSDSR CM3
Ottawa | B | 3 | B315A |  | Floor | 12"x12" Vinyl Tiles (Grey) | 9m2 | Good | Non-friable | Accessible | Positive | Chrysotile | InAir Inventory
Ottawa | B | 3 | B315A |  | Wall | Concrete Block | N/A | N/A | N/A | N/A | No ACM | N/A
Ottawa | B | 3 | B315A |  | Wall | Pre-fabricated partition wall | N/A | N/A | N/A | N/A | No ACM | N/A
Ottawa | B | 3 | B315A |  | Ceiling | Ceiling Stipple | 9m2 | Good | Non-friable | Accessible | Positive | Chrysotile | 2023 PSDSR CM3
Ottawa | B | 3 | B315B |  | Floor | 12"x12" Vinyl Tiles (Grey) | 9m2 | Good | Non-friable | Accessible | Positive | Chrysotile | InAir Inventory
Ottawa | B | 3 | B315B |  | Wall | Concrete Block | N/A | N/A | N/A | N/A | No ACM | N/A
Ottawa | B | 3 | B315B |  | Wall | Pre-fabricated partition wall | N/A | N/A | N/A | N/A | No ACM | N/A
Ottawa | B | 3 | B315B |  | Ceiling | Ceiling Stipple | 9m2 | Good | Non-friable | Accessible | Positive | Chrysotile | 2023 PSDSR CM3
Ottawa | B | 3 | B315C |  | Floor | 12"x12" Vinyl Tiles (Grey) | 9m2 | Good | Non-friable | Accessible | Positive | Chrysotile | InAir Inventory
Ottawa | B | 3 | B315C |  | Wall | Concrete Block | N/A | N/A | N/A | N/A | No ACM | N/A
Ottawa | B | 3 | B315C |  | Wall | Pre-fabricated partition wall | N/A | N/A | N/A | N/A | No ACM | N/A
Ottawa | B | 3 | B315C |  | Ceiling | Ceiling Stipple | 9m2 | Good | Non-friable | Accessible | Positive | Chrysotile | 2023 PSDSR CM3
Ottawa | B | 3 | B315D |  | Floor | 12"x12" Vinyl Tiles (Grey) | 9m2 | Good | Non-friable | Accessible | Positive | Chrysotile | InAir Inventory
Ottawa | B | 3 | B315D |  | Wall | Concrete Block | N/A | N/A | N/A | N/A | No ACM | N/A
Ottawa | B | 3 | B315D |  | Wall | Pre-fabricated partition wall | N/A | N/A | N/A | N/A | No ACM | N/A
Ottawa | B | 3 | B315D |  | Ceiling | Ceiling Stipple | 9m2 | Good | Non-friable | Accessible | Positive | Chrysotile | 2023 PSDSR CM3
Ottawa | B | 3 | B316 |  | Floor | 12"x12" Vinyl Tiles (Grey) | 4m2 | Good | Non-friable | Accessible | Positive | Chrysotile | InAir Inventory
Ottawa | B | 3 | B316 |  | Wall | Concrete Block | N/A | N/A | N/A | N/A | No ACM | N/A
Ottawa | B | 3 | B316 |  | Ceiling | Concrete | N/A | N/A | N/A | N/A | No ACM | N/A
Ottawa | B | 3 | B317 |  | Floor | 12"x12" Vinyl Tiles (Grey) | 80m2 | Good | Non-friable | Accessible | Positive | Chrysotile | InAir Inventory
Ottawa | B | 3 | B317 |  | Wall | Concrete Block | N/A | N/A | N/A | N/A | No ACM | N/A
Ottawa | B | 3 | B317 |  | Ceiling | Ceiling Stipple | 80m2 | Good | Non-friable | Accessible | Positive | Chrysotile | 2023 PSDSR CM3
Ottawa | B | 3 | B318 |  | Floor | Ceramic Tiles | N/A | N/A | N/A | N/A | No ACM | N/A
Ottawa | B | 3 | B318 |  | Wall | Ceramic Tiles | N/A | N/A | N/A | N/A | No ACM | N/A
Ottawa | B | 3 | B318 |  | Ceiling | Drywall Joint Compound | 12m2 | Good | Non-friable | Accessible | Positive | 1% Chrysotile | 2023 PSDSR CM3
Ottawa | B | 3 | B319 |  | Floor | 12"x12" Vinyl Tiles (Grey) | 60m2 | Good | Non-friable | Accessible | Positive | Chrysotile | InAir Inventory
Ottawa | B | 3 | B319 |  | Wall | Concrete Block | N/A | N/A | N/A | N/A | No ACM | N/A
Ottawa | B | 3 | B319 |  | Ceiling | 2'x4' Ceiling Tiles (Pinholes and Fissures) | N/A | N/A | N/A | N/A | Negative | N/A | 2022 PSDSR (THEM)
Ottawa | B | 3 | B320 |  | Floor | 12"x12" Vinyl Floor Tiles (Grey) | 60m2 | Good | Non-friable | Accessible | Positive | Chrysotile | InAir Inventory
Ottawa | B | 3 | B320 |  | Wall | Concrete Block | N/A | N/A | N/A | N/A | No ACM | N/A
Ottawa | B | 3 | B320 |  | Ceiling | 2'x4' Ceiling Tiles (Pinholes and Fissures) | N/A | N/A | N/A | N/A | Negative | N/A | InAir Inventory
Ottawa | B | 3 | B321 |  | Floor | 12"x12" Vinyl Tiles (Grey) | 40m2 | Good | Non-friable | Accessible | Positive | Chrysotile | InAir Inventory
Ottawa | B | 3 | B321 |  | Wall | Concrete Block | N/A | N/A | N/A | N/A | No ACM | N/A
Ottawa | B | 3 | B321 |  | Ceiling | 2'x4' Ceiling Tiles (Pinholes and Fissures) | N/A | N/A | N/A | N/A | Negative | N/A | InAir Inventory
Ottawa | B | 3 | B322A |  | Floor | 12"x12" Vinyl Tiles (Grey) | 9m2 | Good | Non-friable | Accessible | Positive | Chrysotile | InAir Inventory
Ottawa | B | 3 | B322A |  | Wall | Concrete Block | N/A | N/A | N/A | N/A | No ACM | N/A
Ottawa | B | 3 | B322A |  | Wall | Pre-fabricated partition wall | N/A | N/A | N/A | N/A | No ACM | N/A
Ottawa | B | 3 | B322A |  | Ceiling | Ceiling Stipple | 9m2 | Good | Non-friable | Accessible | Positive | Chrysotile | 2023 PSDSR CM3
Ottawa | B | 3 | B322B |  | Floor | 12"x12" Vinyl Tiles (Grey) | 9m2 | Good | Non-friable | Accessible | Positive | Chrysotile | InAir Inventory
Ottawa | B | 3 | B322B |  | Wall | Concrete Block | N/A | N/A | N/A | N/A | No ACM | N/A
Ottawa | B | 3 | B322B |  | Wall | Pre-fabricated partition wall | N/A | N/A | N/A | N/A | No ACM | N/A
Ottawa | B | 3 | B322B |  | Ceiling | Ceiling Stipple | 9m2 | Good | Non-friable | Accessible | Positive | Chrysotile | 2023 PSDSR CM3
Ottawa | B | 3 | B322C |  | Floor | 12"x12" Vinyl Tiles (Grey) | 9m2 | Good | Non-friable | Accessible | Positive | Chrysotile | InAir Inventory
Ottawa | B | 3 | B322C |  | Wall | Concrete Block | N/A | N/A | N/A | N/A | No ACM | N/A
Ottawa | B | 3 | B322C |  | Wall | Pre-fabricated partition wall | N/A | N/A | N/A | N/A | No ACM | N/A
Ottawa | B | 3 | B322C |  | Ceiling | Ceiling Stipple | 9m2 | Good | Non-friable | Accessible | Positive | Chrysotile | 2023 PSDSR CM3
Ottawa | B | 3 | B322D |  | Floor | 12"x12" Vinyl Tiles (Grey) | 9m2 | Good | Non-friable | Accessible | Positive | Chrysotile | InAir Inventory
Ottawa | B | 3 | B322D |  | Wall | Concrete Block | N/A | N/A | N/A | N/A | No ACM | N/A
Ottawa | B | 3 | B322D |  | Wall | Pre-fabricated partition wall | N/A | N/A | N/A | N/A | No ACM | N/A
Ottawa | B | 3 | B322D |  | Ceiling | Ceiling Stipple | 9m2 | Good | Non-friable | Accessible | Positive | Chrysotile | 2023 PSDSR CM3
Ottawa | B | 3 | B323 |  | Floor | 12"x12" Vinyl Tiles (Grey) | 4m2 | Good | Non-friable | Accessible | Positive | Chrysotile | InAir Inventory
Ottawa | B | 3 | B323 |  | Wall | Concrete Block | N/A | N/A | N/A | N/A | No ACM | N/A
Ottawa | B | 3 | B323 |  | Ceiling | Concrete | N/A | N/A | N/A | N/A | No ACM | N/A
Ottawa | B | 3 | B324 |  | Floor | Carpet | N/A | N/A | N/A | N/A | No ACM | N/A
Ottawa | B | 3 | B324 |  | Wall | Concrete Block | N/A | N/A | N/A | N/A | No ACM | N/A
Ottawa | B | 3 | B324 |  | Ceiling | Ceiling Stipple | 12m2 | Good | Non-friable | Accessible | Positive | Chrysotile | 2023 PSDSR CM3
Ottawa | B | 3 | B324S |  | Floor | 12"x12" Vinyl Tiles (Red/orange) | 9m2 | Good | Non-friable | Accessible | Positive | Chrysotile | InAir Inventory
Ottawa | B | 3 | B324S |  | Wall | Concrete Block | N/A | N/A | N/A | N/A | No ACM | N/A
Ottawa | B | 3 | B324S |  | Wall | Drywall Joint Compound | 6m2 | Good | Non-friable | Accessible | Positive | 1% Chrysotile | 2023 PSDSR CM3
Ottawa | B | 3 | B324S |  | Ceiling | Ceiling Stipple | 9m2 | Good | Non-friable | Accessible | Positive | Chrysotile | 2023 PSDSR CM3
Ottawa | B | 3 | B325A |  | Floor | 12"x12" Vinyl Tiles (Grey) | 9m2 | Good | Non-friable | Accessible | Positive | Chrysotile | InAir Inventory
Ottawa | B | 3 | B325A |  | Wall | Concrete Block | N/A | N/A | N/A | N/A | No ACM | N/A
Ottawa | B | 3 | B325A |  | Wall | Pre-fabricated partition wall | N/A | N/A | N/A | N/A | No ACM | N/A
Ottawa | B | 3 | B325A |  | Ceiling | Ceiling Stipple | 9m2 | Good | Non-friable | Accessible | Positive | Chrysotile | 2023 PSDSR CM3
Ottawa | B | 3 | B325B |  | Floor | 12"x12" Vinyl Tiles (Grey) | 9m2 | Good | Non-friable | Accessible | Positive | Chrysotile | InAir Inventory
Ottawa | B | 3 | B325B |  | Wall | Concrete Block | N/A | N/A | N/A | N/A | No ACM | N/A
Ottawa | B | 3 | B325B |  | Wall | Pre-fabricated partition wall | N/A | N/A | N/A | N/A | No ACM | N/A
Ottawa | B | 3 | B325B |  | Ceiling | Ceiling Stipple | 9m2 | Good | Non-friable | Accessible | Positive | Chrysotile | 2023 PSDSR CM3
Ottawa | B | 3 | B325C |  | Floor | 12"x12" Vinyl Tiles (Grey) | 9m2 | Good | Non-friable | Accessible | Positive | Chrysotile | InAir Inventory
Ottawa | B | 3 | B325C |  | Wall | Concrete Block | N/A | N/A | N/A | N/A | No ACM | N/A
Ottawa | B | 3 | B325C |  | Wall | Pre-fabricated partition wall | N/A | N/A | N/A | N/A | No ACM | N/A
Ottawa | B | 3 | B325C |  | Ceiling | Ceiling Stipple | 9m2 | Good | Non-friable | Accessible | Positive | Chrysotile | 2023 PSDSR CM3
Ottawa | B | 3 | B325D |  | Floor | 12"x12" Vinyl Tiles (Grey) | N/A | N/A | N/A | N/A | No ACM | N/A
Ottawa | B | 3 | B325D |  | Wall | Concrete Block | N/A | N/A | N/A | N/A | No ACM | N/A
Ottawa | B | 3 | B325D |  | Wall | Pre-fabricated partition wall | N/A | N/A | N/A | N/A | No ACM | N/A
Ottawa | B | 3 | B325D |  | Ceiling | Ceiling Stipple | 9m2 | Good | Non-friable | Accessible | Positive | Chrysotile | 2023 PSDSR CM3
Ottawa | B | 3 | B326 |  | Floor | 12"x12" Vinyl Tiles (Grey) | 9m2 | Good | Non-friable | Accessible | Positive | Chrysotile | InAir Inventory
Ottawa | B | 3 | B326 |  | Wall | Concrete Block | N/A | N/A | N/A | N/A | No ACM | N/A
Ottawa | B | 3 | B326 |  | Ceiling | Concrete | N/A | N/A | N/A | N/A | No ACM | N/A
Ottawa | B | 3 | B327 |  | Floor | 12"x12" Vinyl Tiles (White/grey) | 30m2 | Good | Non-friable | Accessible | Positive | Chrysotile | InAir Inventory
Ottawa | B | 3 | B327 |  | Wall | Concrete Block | N/A | N/A | N/A | N/A | No ACM | N/A
Ottawa | B | 3 | B327 |  | Ceiling | 2'x4' Ceiling Tiles (Pinholes and Fissures) | N/A | N/A | N/A | N/A | Negative | N/A | 2022 PSDSR (THEM)
Ottawa | B | 3 | B330 |  | Floor | 12"x12" Vinyl Tiles | N/A | N/A | N/A | N/A | No ACM | N/A
Ottawa | B | 3 | B330 |  | Wall | Concrete Block | N/A | N/A | N/A | N/A | No ACM | N/A
Ottawa | B | 3 | B330 |  | Ceiling | 2'x4' Ceiling Tiles (Pinholes and Fissures) | N/A | N/A | N/A | N/A | Negative | N/A | 2022 PSDSR (THEM)
Ottawa | B | 3 | B330 |  | Mechanical | Silver Pipe Elbows | Approx. 2 fittings | Good | Non-friable | Accessible | Positive | Chrysotile | InAir Inventory
Ottawa | B | 3 | B331 |  | Floor | Ceramic Tiles | N/A | N/A | N/A | N/A | No ACM | N/A
Ottawa | B | 3 | B331 |  | Wall | Ceramic Tiles | N/A | N/A | N/A | N/A | No ACM | N/A
Ottawa | B | 3 | B331 |  | Ceiling | Drywall Joint Compound | 16m2 | Good | Non-friable | Accessible | Positive | Chrysotile | InAir Inventory
Ottawa | B | 3 | B333 |  | Floor | 12"x12" Vinyl Tiles (Grey) | 60m2 | Good | Non-friable | Accessible | Positive | Chrysotile | InAir Inventory
Ottawa | B | 3 | B333 |  | Wall | Concrete Block | N/A | N/A | N/A | N/A | No ACM | N/A
Ottawa | B | 3 | B333 |  | Ceiling | 2'x4' Ceiling Tiles (Pinholes and Fissures) | N/A | N/A | N/A | N/A | Negative | N/A | 2022 PSDSR (THEM)
Ottawa | B | 3 | B333 |  | Mechanical | Silver Pipe Elbows | Approx. 4 fittings | Good | Non-friable | Moderately Accessible | Positive | Chrysotile | InAir Inventory
Ottawa | B | 3 | B334A |  | Floor | 12"x12" Vinyl Tiles (Grey) | 9m2 | Good | Non-friable | Accessible | Positive | Chrysotile | InAir Inventory
Ottawa | B | 3 | B334A |  | Wall | Concrete Block | N/A | N/A | N/A | N/A | No ACM | N/A
Ottawa | B | 3 | B334A |  | Wall | Pre-fabricated partition wall | N/A | N/A | N/A | N/A | No ACM | N/A
Ottawa | B | 3 | B334A |  | Ceiling | Ceiling Stipple | 9m2 | Good | Non-friable | Accessible | Positive | Chrysotile | 2023 PSDSR CM3
Ottawa | B | 3 | B334B |  | Floor | 12"x12" Vinyl Tiles (Grey) | 9m2 | Good | Non-friable | Accessible | Positive | Chrysotile | InAir Inventory
Ottawa | B | 3 | B334B |  | Wall | Concrete Block | N/A | N/A | N/A | N/A | No ACM | N/A
Ottawa | B | 3 | B334B |  | Wall | Pre-fabricated partition wall | N/A | N/A | N/A | N/A | No ACM | N/A
Ottawa | B | 3 | B334B |  | Ceiling | Ceiling Stipple | 9m2 | Good | Non-friable | Accessible | Positive | Chrysotile | 2023 PSDSR CM3
Ottawa | B | 3 | B334C |  | Floor | 12"x12" Vinyl Tiles (Grey) | N/A | Good | Non-friable | Accessible | Positive | Chrysotile | InAir Inventory
Ottawa | B | 3 | B334C |  | Wall | Concrete Block | N/A | N/A | N/A | N/A | No ACM | N/A
Ottawa | B | 3 | B334C |  | Wall | Pre-fabricated partition wall | N/A | N/A | N/A | N/A | No ACM | N/A
Ottawa | B | 3 | B334C |  | Ceiling | Ceiling Stipple | 9m2 | Good | Non-friable | Accessible | Positive | Chrysotile | 2023 PSDSR CM3
Ottawa | B | 3 | B334D |  | Floor | 12"x12" Vinyl Tiles (Grey) | 9m2 | Good | Non-friable | Accessible | Positive | Chrysotile | InAir Inventory
Ottawa | B | 3 | B334D |  | Wall | Concrete Block | N/A | N/A | N/A | N/A | No ACM | N/A
Ottawa | B | 3 | B334D |  | Wall | Pre-fabricated partition wall | N/A | N/A | N/A | N/A | No ACM | N/A
Ottawa | B | 3 | B334D |  | Ceiling | Ceiling Stipple | 9m2 | Good | Non-friable | Accessible | Positive | Chrysotile | 2023 PSDSR CM3
Ottawa | B | 3 | B335 |  | Floor | 12"x12" Vinyl Tiles (Grey) | 9m2 | Good | Non-friable | Accessible | Positive | Chrysotile | InAir Inventory
Ottawa | B | 3 | B335 |  | Wall | Concrete Block | N/A | N/A | N/A | N/A | No ACM | N/A
Ottawa | B | 3 | B335 |  | Ceiling | Ceiling Stipple | 9m2 | Good | Non-friable | Accessible | Positive | Chrysotile | 2023 PSDSR CM3
Ottawa | B | 3 | B336 |  | Floor | Carpet | N/A | N/A | N/A | N/A | No ACM | N/A
Ottawa | B | 3 | B336 |  | Wall | Concrete Block | N/A | N/A | N/A | N/A | No ACM | N/A
Ottawa | B | 3 | B336 |  | Ceiling | Ceiling Stipple | 9m2 | Good | Non-friable | Accessible | Positive | Chrysotile | 2023 PSDSR CM3
Ottawa | B | 3 | B337A |  | Floor | 12"x12" Vinyl Tiles (Grey) | 15m2 | Good | Non-friable | Accessible | Positive | Chrysotile | InAir Inventory
Ottawa | B | 3 | B337A |  | Wall | Concrete Block | N/A | N/A | N/A | N/A | No ACM | N/A
Ottawa | B | 3 | B337A |  | Wall | Pre-fabricated partition wall | N/A | N/A | N/A | N/A | No ACM | N/A
Ottawa | B | 3 | B337A |  | Ceiling | Ceiling Stipple | 15m2 | Good | Non-friable | Accessible | Positive | Chrysotile | 2023 PSDSR CM3
Ottawa | B | 3 | B337C |  | Floor | 12"x12" Vinyl Tiles (Grey) | 9m2 | Good | Non-friable | Accessible | Positive | Chrysotile | InAir Inventory
Ottawa | B | 3 | B337C |  | Wall | Concret Block | N/A | N/A | N/A | N/A | No ACM | N/A
Ottawa | B | 3 | B337C |  | Wall | Pre-fabricated partition wall | N/A | N/A | N/A | N/A | No ACM | N/A
Ottawa | B | 3 | B337C |  | Ceiling | Ceiling Stipple | 9m2 | Good | Non-friable | Accessible | Positive | Chrysotile | 2023 PSDSR CM3
Ottawa | B | 3 | B337D |  | Floor | 12"x12" Vinyl Tiles (Grey) | 9m2 | Good | Non-friable | Accessible | Positive | Chrysotile | InAir Inventory
Ottawa | B | 3 | B337D |  | Wall | Concrete Block | N/A | N/A | N/A | N/A | No ACM | N/A
Ottawa | B | 3 | B337D |  | Wall | Pre-fabricated partition wall | N/A | N/A | N/A | N/A | No ACM | N/A
Ottawa | B | 3 | B337D |  | Ceiling | Ceiling Stipple | 9m2 | Good | Non-friable | Accessible | Positive | Chrysotile | 2023 PSDSR CM3
Ottawa | B | 3 | B338 |  | Floor | 12"x12" Vinyl Tiles (Grey) | 6m2 | Good | Non-friable | Accessible | Positive | Chrysotile | InAir Inventory
Ottawa | B | 3 | B338 |  | Wall | Concrete Block | N/A | N/A | N/A | N/A | No ACM | N/A
Ottawa | B | 3 | B338 |  | Ceiling | Concrete | N/A | N/A | N/A | N/A | No ACM | N/A
Ottawa | B | 3 | B339 |  | Floor | 12"x12" Vinyl Tiles (White/grey) | 80m2 | Good | Non-friable | Accessible | Positive | Chrysotile | InAir Inventory
Ottawa | B | 3 | B339 |  | Wall | Concrete Block | N/A | N/A | N/A | N/A | No ACM | N/A
Ottawa | B | 3 | B339 |  | Ceiling | 2'x4' Ceiling Tiles (Pinholes and Fissures) | N/A | N/A | N/A | N/A | Negative | N/A | InAir Inventory
Ottawa | B | 3 | B340 |  | Floor | 12"x12" Vinyl Tiles (Grey) | 100m2 | Good | Non-friable | Accessible | Positive | Chrysotile | InAir Inventory
Ottawa | B | 3 | B340 |  | Wall | Concrete Block | N/A | N/A | N/A | N/A | No ACM | N/A
Ottawa | B | 3 | B340 |  | Ceiling | 2'x4' Ceiling Tiles (Pinholes and Fissures) | N/A | N/A | N/A | N/A | Negative | N/A | 2022 PSDSR (THEM)
Ottawa | B | 3 | B341 |  | Floor | Ceramic Tiles | N/A | N/A | N/A | N/A | No ACM | N/A
Ottawa | B | 3 | B341 |  | Wall | Ceramic Tiles | N/A | N/A | N/A | N/A | No ACM | N/A
Ottawa | B | 3 | B341 |  | Ceiling | Drywall Joint Compound | 20m2 | Good | Non-friable | Accessible | Positive | Chrysotile | InAir Inventory
Ottawa | B | 3 | B342 |  | Floor | 12"x12" Vinyl Tiles (Grey) | 100m2 | Good | Non-friable | Accessible | Positive | Chrysotile | InAir Inventory
Ottawa | B | 3 | B342 |  | Wall | Concrete Block | N/A | N/A | N/A | N/A | No ACM | N/A
Ottawa | B | 3 | B342 |  | Ceiling | 2'x4' Ceiling Tiles (Pinholes and Fissures) | N/A | N/A | N/A | N/A | Negative | N/A | 2022 PSDSR (THEM)
Ottawa | B | 3 | B343 |  | Floor | 12"x12" Vinyl Tiles (White/grey) | 30m2 | Good | Non-friable | Accessible | Positive | Chrysotile | InAir Inventory
Ottawa | B | 3 | B343 |  | Wall | Concrete Block | N/A | N/A | N/A | N/A | No ACM | N/A
Ottawa | B | 3 | B343 |  | Ceiling | 2'x4' Ceiling Tiles (pinholes and fissures) | N/A | N/A | N/A | N/A | Negative | N/A | InAir Inventory
Ottawa | B | 3 | B344A |  | Floor | 12"x12" Vinyl Tiles (Grey) | 9m2 | Good | Non-friable | Accessible | Positive | Chrysotile | InAir Inventory
Ottawa | B | 3 | B344A |  | Wall | Concrete Block | N/A | N/A | N/A | N/A | No ACM | N/A
Ottawa | B | 3 | B344A |  | Wall | Pre-fabricated partition wall | N/A | N/A | N/A | N/A | No ACM | N/A
Ottawa | B | 3 | B344A |  | Ceiling | Ceiling Stipple | 9m2 | Good | Non-friable | Accessible | Positive | Chrysotile | 2023 PSDSR CM3
Ottawa | B | 3 | B344B |  | Floor | 12"x12" Vinyl Tiles (Grey) | 9m2 | Good | Non-friable | Accessible | Positive | Chrysotile | InAir Inventory
Ottawa | B | 3 | B344B |  | Wall | Concrete Block | N/A | N/A | N/A | N/A | No ACM | N/A
Ottawa | B | 3 | B344B |  | Wall | Pre-fabricated partition wall | N/A | N/A | N/A | N/A | No ACM | N/A
Ottawa | B | 3 | B344B |  | Ceiling | Ceiling Stipple | 9m2 | Good | Non-friable | Accessible | Positive | Chrysotile | 2023 PSDSR CM3
Ottawa | B | 3 | B344C |  | Floor | 12"x12" Vinyl Tiles (Grey) | 9m2 | Good | Non-friable | Accessible | Positive | Chrysotile | InAir Inventory
Ottawa | B | 3 | B344C |  | Wall | Concrete Block | N/A | N/A | N/A | N/A | No ACM | N/A
Ottawa | B | 3 | B344C |  | Wall | Pre-fabricated partition wall | N/A | N/A | N/A | N/A | No ACM | N/A
Ottawa | B | 3 | B344C |  | Ceiling | Ceiling Stipple | 9m2 | Good | Non-friable | Accessible | Positive | Chrysotile | 2023 PSDSR CM3
Ottawa | B | 3 | B344D |  | Floor | 12"x12" Vinyl Tiles (Grey) | 9m2 | Good | Non-friable | Accessible | Positive | Chrysotile | InAir Inventory
Ottawa | B | 3 | B344D |  | Wall | Concrete Block | N/A | N/A | N/A | N/A | No ACM | N/A
Ottawa | B | 3 | B344D |  | Wall | Pre-fabricated partition wall | N/A | N/A | N/A | N/A | No ACM | N/A
Ottawa | B | 3 | B344D |  | Ceiling | Ceiling Stipple | 9m2 | Good | Non-friable | Accessible | Positive | Chrysotile | 2023 PSDSR CM3
Ottawa | B | 3 | B345 |  | Floor | 12"x12" Vinyl Tiles (Grey) | 6m2 | Good | Non-friable | Accessible | Positive | Chrysotile | InAir Inventory
Ottawa | B | 3 | B345 |  | Wall | Concrete Block | N/A | N/A | N/A | N/A | No ACM | N/A
Ottawa | B | 3 | B345 |  | Ceiling | Concrete | N/A | N/A | N/A | N/A | No ACM | N/A
Ottawa | B | 3 | B346 |  | Floor | Carpet | N/A | N/A | N/A | N/A | No ACM | N/A
Ottawa | B | 3 | B346 |  | Wall | Concrete Block | N/A | N/A | N/A | N/A | No ACM | N/A
Ottawa | B | 3 | B346 |  | Ceiling | Ceiling Stipple | 12m2 | Good | Non-friable | Accessible | Positive | Chrysotile | 2023 PSDSR CM3
Ottawa | B | 3 | B346S |  | Floor | 12"x12" Vinyl Tiles (Red/orange) | 9m2 | Good | Non-friable | Accessible | Positive | Chrysotile | InAir Inventory
Ottawa | B | 3 | B346S |  | Wall | Concrete Block | N/A | N/A | N/A | N/A | No ACM | N/A
Ottawa | B | 3 | B346S |  | Wall | Drywall Joint Compound | 6m2 | Good | Non-friable | Accessible | Positive | 1% Chrysotile | 2023 PSDSR CM3
Ottawa | B | 3 | B346S |  | Ceiling | Ceiling Stipple | 9m2 | Good | Non-friable | Accessible | Positive | Chrysotile | 2023 PSDSR CM3
Ottawa | B | 3 | B347A |  | Floor | 12"x12" Vinyl Tiles (Grey) | 9m2 | Good | Non-friable | Accessible | Positive | Chrysotile | InAir Inventory
Ottawa | B | 3 | B347A |  | Wall | Concrete Block | N/A | N/A | N/A | N/A | No ACM | N/A
Ottawa | B | 3 | B347A |  | Wall | Pre-fabricated partition wall | N/A | N/A | N/A | N/A | No ACM | N/A
Ottawa | B | 3 | B347A |  | Ceiling | Ceiling Stipple | 9m2 | Good | Non-friable | Accessible | Positive | Chrysotile | 2023 PSDSR CM3
Ottawa | B | 3 | B347B |  | Floor | 12"x12" Vinyl Tiles (Grey) | 9m2 | Good | Non-friable | Accessible | Positive | Chrysotile | InAir Inventory
Ottawa | B | 3 | B347B |  | Wall | Concrete Block | N/A | N/A | N/A | N/A | No ACM | N/A
Ottawa | B | 3 | B347B |  | Wall | Pre-fabricated partition wall | N/A | N/A | N/A | N/A | No ACM | N/A
Ottawa | B | 3 | B347B |  | Ceiling | Ceiling Stipple | 9m2 | Good | Non-friable | Accessible | Positive | Chrysotile | 2023 PSDSR CM3
Ottawa | B | 3 | B347C |  | Floor | 12"x12" Vinyl Tiles (Grey) | 9m2 | Good | Non-friable | Accessible | Positive | Chrysotile | InAir Inventory
Ottawa | B | 3 | B347C |  | Wall | Concrete Block | N/A | N/A | N/A | N/A | No ACM | N/A
Ottawa | B | 3 | B347C |  | Wall | Pre-fabricated partition wall | N/A | N/A | N/A | N/A | No ACM | N/A
Ottawa | B | 3 | B347C |  | Ceiling | Ceiling Stipple | 9m2 | Good | Non-friable | Accessible | Positive | Chrysotile | 2023 PSDSR CM3
Ottawa | B | 3 | B347D |  | Floor | 12"x12" Vinyl Tiles (Grey) | 9m2 | Good | Non-friable | Accessible | Positive | Chrysotile | InAir Inventory
Ottawa | B | 3 | B347D |  | Wall | Concrete Block | N/A | N/A | N/A | N/A | No ACM | N/A
Ottawa | B | 3 | B347D |  | Wall | Pre-fabricated partition wall | N/A | N/A | N/A | N/A | No ACM | N/A
Ottawa | B | 3 | B347D |  | Ceiling | Ceiling Stipple | 9m2 | Good | Non-friable | Accessible | Positive | Chrysotile | 2023 PSDSR CM3
Ottawa | B | 3 | B348 |  | Floor | 12"x12" Vinyl Tiles (Grey) | 4m2 | Good | Non-friable | Accessible | Positive | Chrysotile | InAir Inventory
Ottawa | B | 3 | B348 |  | Wall | Concrete Block | N/A | N/A | N/A | N/A | No ACM | N/A
Ottawa | B | 3 | B348 |  | Ceiling | Concrete | N/A | N/A | N/A | N/A | No ACM | N/A
Ottawa | B | 3 | B349 |  | Floor | 12"x12" Vinyl Tiles (Grey) | 30m2 | Good | Non-friable | Accessible | Positive | Chrysotile | InAir Inventory
Ottawa | B | 3 | B349 |  | Wall | Concrete Block | N/A | N/A | N/A | N/A | No ACM | N/A
Ottawa | B | 3 | B349 |  | Ceiling | 2'x4' Ceiling Tiles (pinholes and fissures) | N/A | N/A | N/A | N/A | Negative | N/A | 2022 PSDSR (THEM)
Ottawa | B | 3 | B350 |  | Floor | Poured Concrete | N/A | N/A | N/A | N/A | No ACM | N/A
Ottawa | B | 3 | B350 |  | Wall | Concrete Block | N/A | N/A | N/A | N/A | No ACM | N/A
Ottawa | B | 3 | B350 |  | Ceiling | Concrete | N/A | N/A | N/A | N/A | No ACM | N/A
Ottawa | B | 3 | B351 |  | Floor | 12"x12" Vinyl Tiles (Grey) | 60m2 | Good | Non-friable | Accessible | Positive | Chrysotile | InAir Inventory
Ottawa | B | 3 | B351 |  | Wall | Concrete Block | N/A | N/A | N/A | N/A | No ACM | N/A
Ottawa | B | 3 | B351 |  | Ceiling | 2'x4' Ceiling Tiles (pinholes and fissures) | N/A | N/A | N/A | N/A | Negative | N/A | 2022 PSDSR (THEM)
Ottawa | B | 3 | B351A |  | Floor | 12"x12" Vinyl Tiles (Grey) | 9m2 | Good | Non-friable | Accessible | Positive | Chrysotile | InAir Inventory
Ottawa | B | 3 | B351A |  | Wall | Concrete Block | N/A | N/A | N/A | N/A | No ACM | N/A
Ottawa | B | 3 | B351A |  | Ceiling | 2'x4' Ceiling Tiles (pinholes and fissures) | N/A | N/A | N/A | N/A | Negative | N/A | 2022 PSDSR (THEM)
Ottawa | B | 3 | B353 |  | Floor | 12"x12" Vinyl Tiles (Grey) | 60m2 | Good | Non-friable | Accessible | Positive | Chrysotile | InAir Inventory
Ottawa | B | 3 | B353 |  | Wall | Concrete Block | N/A | N/A | N/A | N/A | No ACM | N/A
Ottawa | B | 3 | B353 |  | Ceiling | 2'x4' Ceiling Tiles (pinholes and fissures) | N/A | N/A | N/A | N/A | Negative | N/A | 2022 PSDSR (THEM)
Ottawa | B | 3 | B353A |  | Floor | 12"x12" Vinyl Tiles (Grey) | 9m2 | Good | Non-friable | Accessible | Positive | Chrysotile | InAir Inventory
Ottawa | B | 3 | B353A |  | Wall | Concrete Block | N/A | N/A | N/A | N/A | No ACM | N/A
Ottawa | B | 3 | B353A |  | Ceiling | 2'x4' Ceiling Tiles (pinholes and fissures) | N/A | N/A | N/A | N/A | Negative | N/A | 2022 PSDSR (THEM)
Ottawa | B | 3 | B355A |  | Ductwork | Black Tar on Ductwork | 2 linear m | Good | Non-friable | Accessible | Positive | Chrysotile | InAir Inventory
Ottawa | B | 3 | B355 |  | Floor | 12"x12" Vinyl Tiles (Grey) | 120m2 | Good | Non-friable | Accessible | Positive | Chrysotile | InAir Inventory
Ottawa | B | 3 | B355 |  | Wall | Concrete Block | N/A | N/A | N/A | N/A | No ACM | N/A
Ottawa | B | 3 | B355 |  | Ceiling | 2'x4' Ceiling Tiles (pinholes and fissures) | N/A | N/A | N/A | N/A | Negative | N/A | 2022 PSDSR (THEM)
Ottawa | B | 3 | B355A |  | Floor | 12"x12" Vinyl Tiles (Grey) | 12m2 | Good | Non-friable | Accessible | Positive | Chrysotile | InAir Inventory
Ottawa | B | 3 | B355A |  | Wall | Concrete Block | N/A | N/A | N/A | N/A | No ACM | N/A
Ottawa | B | 3 | B355A |  | Ceiling | 2'x4' Ceiling Tiles (pinholes and fissures) | N/A | N/A | N/A | N/A | Negative | N/A | 2022 PSDSR (THEM)
Ottawa | B | 3 | B357 |  | Floor | 12"x12" Vinyl Tiles (Grey) | 120m2 | Good | Non-friable | Accessible | Positive | Chrysotile | InAir Inventory
Ottawa | B | 3 | B357 |  | Wall | Concrete Block | N/A | N/A | N/A | N/A | No ACM | N/A
Ottawa | B | 3 | B357 |  | Ceiling | 2'x4' Ceiling Tiles (pinholes and fissures) | N/A | N/A | N/A | N/A | Negative | N/A | 2022 PSDSR (THEM)
Ottawa | B | 3 | B357 |  | Ceiling | Ceiling Stipple | 20m2 | Good | Non-friable | Accessible | Positive | Chrysotile | InAir Inventory
Ottawa | B | 3 | B357 |  | Ductwork | Black Tar on Ductwork | 2 linear m | Good | Non-friable | Moderately Accessible | Positive | Chrysotile | InAir Inventory
Ottawa | B | 3 | B357A |  | Floor | 12"x12" Vinyl Tiles (Grey) | 9m2 | N/A | N/A | N/A | No ACM | N/A
Ottawa | B | 3 | B357A |  | Wall | Concrete Block | N/A | Good | Non-friable | Accessible | Positive | Chrysotile | InAir Inventory
Ottawa | B | 3 | B357A |  | Ceiling | 2'x4' Ceiling Tiles (pinholes and fissures) | N/A | N/A | N/A | N/A | Negative | N/A | 2022 PSDSR (THEM)
Ottawa | B | 3 | B357B |  | Ductwork | Black Tar on Ductwork | 2 linear m | Good | Non-friable | Moderately Accessible | Positive | Chrysotile | InAir Inventory
Ottawa | B | 3 | B357B |  | Floor | 12"x12" Vinyl Tiles (Grey) | 9m2 | Good | Non-friable | Accessible | Positive | Chrysotile | InAir Inventory
Ottawa | B | 3 | B357B |  | Wall | Concrete Block | N/A | N/A | N/A | N/A | No ACM | N/A
Ottawa | B | 3 | B357B |  | Ceiling | 2'x4' Ceiling Tiles (pinholes and fissures) | N/A | N/A | N/A | N/A | Negative | N/A | 2022 PSDSR (THEM)
Ottawa | B | 3 | B357B |  | Ductwork | Black Tar on Ductwork | 2 linear m | Good | Non-friable | Moderately Accessible | Positive | Chrysotile | InAir Inventory
Ottawa | B | 3 | B360 |  | Floor | Ceramic Tiles | N/A | N/A | N/A | N/A | No ACM | N/A
Ottawa | B | 3 | B360 |  | Wall | Ceramic Tiles | N/A | N/A | N/A | N/A | No ACM | N/A
Ottawa | B | 3 | B360 |  | Ceiling | Ceiling Stipple | 12m2 | Good | Non-friable | Accessible | Positive | Chrysotile | 2023 PSDSR CM3
Ottawa | B | 3 | B362 |  | Floor | 12"x12" Vinyl Tiles (Grey) | 8m2 | Poor | Non-friable | Accessible | Positive | Chrysotile | InAir Inventory |  | Photograph 6
Ottawa | B | 3 | B362 |  | Floor | 12"x12" Vinyl Tiles (Red/orange) | 4m2 | Good | Non-friable | Accessible | Positive | Chrysotile | InAir Inventory
Ottawa | B | 3 | B362 |  | Wall | Concrete Block | N/A | N/A | N/A | N/A | No ACM | N/A
Ottawa | B | 3 | B362 |  | Ceiling | Concrete | N/A | N/A | N/A | N/A | No ACM | N/A
Ottawa | B | 3 | B362 |  | Ductwork | Black Tar on Ductwork | 2 linear m | Good | Non-friable | Moderately Accessible | Positive | Chrysotile | InAir Inventory
Ottawa | B | 3 | B364 |  | Floor | 12"x12" Vinyl Tiles (Grey) | 40m2 | Good | Non-friable | Accessible | Positive | Chrysotile | InAir Inventory
Ottawa | B | 3 | B364 |  | Wall | Concrete Block | N/A | N/A | N/A | N/A | No ACM | N/A
Ottawa | B | 3 | B364 |  | Ceiling | 2'x4' Ceiling Tiles (pinholes and fissures) | N/A | N/A | N/A | N/A | Negative | N/A | 2022 PSDSR (THEM)
Ottawa | B | 3 | B365 |  | Floor | 12"x12" Vinyl Tiles (White/Grey) | 100m2 | Good | Non-friable | Accessible | Positive | Chrysotile | InAir Inventory
Ottawa | B | 3 | B365 |  | Wall | Concrete Block | N/A | N/A | N/A | N/A | No ACM | N/A
Ottawa | B | 3 | B365 |  | Ceiling | 2'x4' Ceiling Tiles (pinholes and fissures) | N/A | N/A | N/A | N/A | Negative | N/A | 2022 PSDSR (THEM)
Ottawa | B | 3 | B366 |  | Floor | 12"x12" Vinyl Tiles (White/Grey) | 100m2 | Good | Non-friable | Accessible | Positive | Chrysotile | InAir Inventory
Ottawa | B | 3 | B366 |  | Wall | Concrete Block | N/A | N/A | N/A | N/A | No ACM | N/A
Ottawa | B | 3 | B366 |  | Ceiling | 2'x4' Ceiling Tiles (pinholes and fissures) | N/A | N/A | N/A | N/A | Negative | N/A | 2022 PSDSR (THEM)
Ottawa | B | 3 | B370 |  | Floor | 12"x12" Vinyl Tiles (White/Grey) | 140m2 | N/A | N/A | N/A | Negative | N/A
Ottawa | B | 3 | B370 |  | Wall | Concrete Block | N/A | N/A | N/A | N/A | No ACM | N/A
Ottawa | B | 3 | B370 |  | Ceiling | 2'x4' Ceiling Tiles (pinholes and fissures) | N/A | N/A | N/A | N/A | Negative | N/A | 2022 PSDSR (THEM)
Ottawa | B | 3 | B370A |  | Floor | 12"x12" Vinyl Tiles (White/Grey) | 20m2 | Good | Non-friable | Accessible | Positive | Chrysotile | 2023 PSDSR CM3
Ottawa | B | 3 | B370A |  | Wall | Concrete Block | N/A | N/A | N/A | N/A | No ACM | N/A
Ottawa | B | 3 | B370A |  | Ceiling | 2'x4' Ceiling Tiles (pinholes and fissures) | N/A | N/A | N/A | N/A | Negative | N/A | 2022 PSDSR (THEM)
Ottawa | B | 3 | B371 |  | Floor | 12"x12" Vinyl Tiles (White/grey) | 20m2 | Good | Non-friable | Accessible | Positive | Chrysotile | InAir Inventory
Ottawa | B | 3 | B371 |  | Wall | Concrete | N/A | N/A | N/A | N/A | No ACM | N/A
Ottawa | B | 3 | B371 |  | Wall | Pre-fabricated partition wall | N/A | N/A | N/A | N/A | No ACM | N/A
Ottawa | B | 3 | B371 |  | Ceiling | Ceiling Stipple | 20m2 | Good | Non-friable | Accessible | Positive | Chrysotile | 2023 PSDSR CM3
Ottawa | B | 3 | B371 |  | Ductwork | Black Tar on Ductwork | 1 linear m | Good | Non-friable | Moderately Accessible | Positive | Chrysotile | InAir Inventory
Ottawa | B | 3 | B372 |  | Floor | 12"x12" Vinyl Tiles (Red/orange) | 20m2 | Good | Non-friable | Accessible | Positive | Chrysotile | InAir Inventory
Ottawa | B | 3 | B372 |  | Wall | Concrete Block | N/A | N/A | N/A | N/A | No ACM | N/A
Ottawa | B | 3 | B372 |  | Ceiling | Ceiling Stipple | 20m2 | Good | Non-friable | Moderately Accessible | Positive | Chrysotile | 2023 PSDSR CM3
Ottawa | B | 3 | B373 |  | Floor | 12"x12" Vinyl Tiles (Red/orange) | 40m2 | Good | Non-friable | Accessible | Positive | Chrysotile | InAir Inventory
Ottawa | B | 3 | B373 |  | Wall | Concret Block | N/A | N/A | N/A | N/A | No ACM | N/A
Ottawa | B | 3 | B373 |  | Wall | Pre-fabricated partition wall | N/A | N/A | N/A | N/A | No ACM | N/A
Ottawa | B | 3 | B373 |  | Ceiling | Ceiling Stipple | 40m2 | Good | Non-friable | Accessible | Positive | Chrysotile | 2023 PSDSR CM3
Ottawa | B | 3 | B373A |  | Floor | 12"x12" Vinyl Tiles (Red/orange) | 24m2 | Good | Non-friable | Accessible | Positive | Chrysotile | InAir Inventory
Ottawa | B | 3 | B373A |  | Wall | Concrete Block | N/A | N/A | N/A | N/A | No ACM | N/A
Ottawa | B | 3 | B373A |  | Wall | Pre-fabricated partition wall | N/A | N/A | N/A | N/A | No ACM | N/A
Ottawa | B | 3 | B373A |  | Ceiling | Ceiling Stipple | 24m2 | Good | Non-friable | Accessible | Positive | Chrysotile | 2023 PSDSR CM3
Ottawa | B | 3 | B373B |  | Floor | 12"x12" Vinyl Tiles (Red/orange) | 12m2 | Good | Non-friable | Accessible | Positive | Chrysotile | InAir Inventory
Ottawa | B | 3 | B373B |  | Wall | Concrete Block | N/A | N/A | N/A | N/A | No ACM | N/A
Ottawa | B | 3 | B373B |  | Wall | Pre-fabricated partition wall | N/A | N/A | N/A | N/A | No ACM | N/A
Ottawa | B | 3 | B373B |  | Ceiling | Ceiling Stipple | 12m2 | Good | Non-friable | Accessible | Positive | Chrysotile | 2023 PSDSR CM3
Ottawa | B | 3 | B374 |  | Floor | 12"x12" Vinyl Tiles (Red/orange) | 12m2 | Good | Non-friable | Accessible | Positive | Chrysotile | InAir Inventory
Ottawa | B | 3 | B374 |  | Wall | Concrete Block | N/A | N/A | N/A | N/A | No ACM | N/A
Ottawa | B | 3 | B374 |  | Ceiling | Ceiling Stipple | 12m2 | Good | Non-friable | Accessible | Positive | Chrysotile | 2023 PSDSR CM3
Ottawa | B | 3 | B380 |  | Floor | 12"x12" Vinyl Tiles (grey) | 6m2 | Good | Non-friable | Accessible | Positive | Chrysotile | InAir Inventory
Ottawa | B | 3 | B380 |  | Wall | Concrete Block | N/A | N/A | N/A | N/A | No ACM | N/A
Ottawa | B | 3 | B380 |  | Ceiling | Concrete | N/A | N/A | N/A | N/A | No ACM | N/A
Ottawa | B | 3 | B382 |  | Floor | Carpet | N/A | N/A | Non-friable | N/A | Negative | N/A | InAir Inventory
Ottawa | B | 3 | B382 |  | Wall | Concrete | N/A | N/A | N/A | N/A | No ACM | N/A
Ottawa | B | 3 | B382 |  | Wall | Drywall Joint Compound | 8m2 | Good | Non-friable | Accessible | Positive | 1% Chrysotile | 2023 PSDSR CM3
Ottawa | B | 3 | B382 |  | Ceiling | 2'x4' Ceiling Tiles (pinholes and fissures) | N/A | N/A | N/A | N/A | Negative | N/A | 2022 PSDSR (THEM)
Ottawa | B | 3 | B382A |  | Floor | Carpet | N/A | N/A | N/A | N/A | No ACM | N/A
Ottawa | B | 3 | B382A |  | Wall | Drywall Joint Compound | 6m2 | Good | Non-friable | Accessible | Positive | Chrysotile | 2023 PSDSR CM3
Ottawa | B | 3 | B282A |  | Wall | Concrete | N/A | N/A | N/A | N/A | No ACM | N/A
Ottawa | B | 3 | B382A |  | Wall | Concrete Block | N/A | N/A | N/A | N/A | No ACM | N/A
Ottawa | B | 3 | B382A |  | Ceiling | 2'x4' Ceiling Tiles (pinholes and fissures) | N/A | N/A | N/A | N/A | Negative | N/A | 2022 PSDSR (THEM)
Ottawa | B | 3 | B383 |  | Floor | 12"x12" Vinyl Tiles (Blue) | N/A | N/A | N/A | N/A | Negative | N/A
Ottawa | B | 3 | B383 |  | Wall | Drywall Joint Compound | 30m2 | Good | Non-friable | Accessible | Positive | Chrysotile | 2023 PSDSR CM3
Ottawa | B | 3 | B383 |  | Wall | Concrete Block | N/A | N/A | N/A | N/A | No ACM | N/A
Ottawa | B | 3 | B383 |  | Ceiling | 2'x4' Ceiling Tiles (Decorative square) | N/A | N/A | N/A | N/A | Negative | N/A | 2023 PSDSR CM3
Ottawa | B | 3 | B383 |  | Ceiling | Concrete | N/A | N/A | N/A | N/A | No ACM | N/A
Ottawa | B | 3 | B383 |  | Ceiling | Drywall Joint Compound | 10m2 | Good | Non-friable | Accessible | Positive | Chrysotile | 2023 PSDSR CM3
Ottawa | B | 3 | B384A |  | Floor | 12"x12" Vinyl Tiles (Grey) | 80m2 | Good | Non-friable | Accessible | Positive | Chrysotile | InAir Inventory
Ottawa | B | 3 | B384A |  | Wall | Concrete Block | N/A | N/A | N/A | N/A | No ACM | N/A
Ottawa | B | 3 | B384A |  | Ceiling | 2'x4' Ceiling Tiles (pinholes and fissures) | N/A | N/A | N/A | N/A | Negative | N/A | 2022 PSDSR (THEM)
Ottawa | B | 3 | B384B |  | Floor | 12"x12" Vinyl Tiles (Grey) | 80m2 | Good | Non-friable | Accessible | Positive | Chrysotile | InAir Inventory
Ottawa | B | 3 | B384B |  | Wall | Concrete Block | N/A | N/A | N/A | N/A | No ACM | N/A
Ottawa | B | 3 | B384B |  | Ceiling | 2'x4' Ceiling Tiles (pinholes and fissures) | N/A | N/A | N/A | N/A | Negative | N/A | 2022 PSDSR (THEM)
Ottawa | B | 3 | B386 |  | Floor | 12"x12" Vinyl Tiles (Grey) | 20m2 | Good | Non-friable | Accessible | Positive | Chrysotile | InAir Inventory
Ottawa | B | 3 | B386 |  | Wall | Concrete Block | N/A | N/A | N/A | N/A | No ACM | N/A
Ottawa | B | 3 | B386 |  | Ceiling | 2'x4' Ceiling Tiles (pinholes and fissures) | N/A | N/A | N/A | N/A | Negative | N/A | 2022 PSDSR (THEM)
Ottawa | B | 3 | B387 |  | Floor | 12"x12" Vinyl Tiles (Grey) | 12m2 | Good | Non-friable | Accessible | Positive | Chrysotile | InAir Inventory
Ottawa | B | 3 | B387 |  | Wall | Concrete Block | N/A | N/A | N/A | N/A | No ACM | N/A
Ottawa | B | 3 | B387 |  | Ceiling | 2'x4' Ceiling Tiles (pinholes and fissures) | N/A | N/A | N/A | N/A | Negative | N/A | 2022 PSDSR (THEM)
Ottawa | B | 4 | B400CC1 |  | Floor | 12"x12" Vinyl Tiles (Green) | 120m2 | Good | Non-friable | Accessible | Positive | Chrysotile | InAir Inventory
Ottawa | B | 4 | B400CC1 |  | Wall | Concrete Block | N/A | N/A | N/A | N/A | No ACM | N/A
Ottawa | B | 4 | B400CC1 |  | Ceiling | Ceiling Stipple | 120m2 | Good | Non-friable | Moderately-Accessible | Positive | Chrysotile | 2023 PSDSR CM3
Ottawa | B | 4 | B400CC2 |  | Floor | 12"x12" Vinyl Tiles (Green) | 120m2 | Good | Non-friable | Accessible | Positive | Chrysotile | InAir Inventory
Ottawa | B | 4 | B400CC2 |  | Wall | Concrete Block | N/A | N/A | N/A | N/A | No ACM | N/A
Ottawa | B | 4 | B400CC2 |  | Ceiling | Ceiling Stipple | 120m2 | Good | Non-friable | Moderately-Accessible | Positive | Chrysotile | 2023 PSDSR CM3
Ottawa | B | 4 | B400CC3 |  | Floor | 12"x12" Vinyl Tiles (Green) | 120m2 | Good | Non-friable | Accessible | Positive | Chrysotile | InAir Inventory
Ottawa | B | 4 | B400CC3 |  | Wall | Concrete Block | N/A | N/A | N/A | N/A | No ACM | N/A
Ottawa | B | 4 | B400CC3 |  | Ceiling | Ceiling Stipple | 120m2 | Good | Non-friable | Moderately Accessible | Positive | Chrysotile | 2023 PSDSR CM3
Ottawa | B | 4 | B400CC3 |  | Ductwork | Black Tar on Ductwork | 2 linear m | Good | Non-friable | Moderately Accessible | Positive | Chrysotile | InAir Inventory
Ottawa | B | 4 | B400CC4 |  | Floor | 12"x12" Vinyl Tiles (Green) | 120m2 | Good | Non-friable | Accessible | Positive | Chrysotile | InAir Inventory
Ottawa | B | 4 | B400CC4 |  | Wall | Concrete Block | N/A | N/A | N/A | N/A | No ACM | N/A
Ottawa | B | 4 | B400CC4 |  | Ceiling | Ceiling Stipple | 120m2 | Good | Non-friable | Moderately-Accessible | Positive | Chrysotile | 2023 PSDSR CM3
Ottawa | B | 4 | B400CC5 |  | Floor | 12"x12" Vinyl Tiles (Green) | 120m2 | Good | Non-friable | Accessible | Positive | Chrysotile | InAir Inventory
Ottawa | B | 4 | B400CC5 |  | Wall | Concrete Block | N/A | N/A | N/A | N/A | No ACM | N/A
Ottawa | B | 4 | B400CC5 |  | Ceiling | Ceiling Stipple | 120m2 | Good | Non-friable | Moderately-Accessible | Positive | Chrysotile | 2023 PSDSR CM3
Ottawa | B | 4 | B400CC6 |  | Floor | 12"x12" Vinyl Tiles (Green) | 120m2 | Good | Non-friable | Accessible | Positive | Chrysotile | 2023 PSDSR CM3
Ottawa | B | 4 | B400CC6 |  | Wall | Concrete Block | N/A | N/A | N/A | N/A | No ACM | N/A
Ottawa | B | 4 | B400CC6 |  | Ceiling | Ceiling Stipple | 120m2 | Good | Non-friable | Moderately-Accessible | Positive | Chrysotile | 2023 PSDSR CM3
Ottawa | B | 4 | B400CC6 |  | Ductwork | Black Tar on Ductwork | 2 linear m | Good | Non-friable | Moderately-Accessible | Positive | Chrysotile | InAir Inventory
Ottawa | B | 4 | B400CC7 |  | Floor | 12"x12" Vinyl Tiles (Green) | 200m2 | Good | Non-friable | Accessible | Positive | Chrysotile | InAir Inventory
Ottawa | B | 4 | B400CC7 |  | Wall | Concrete Block | N/A | N/A | N/A | N/A | No ACM | N/A
Ottawa | B | 4 | B400CC7 |  | Ceiling | Ceiling Stipple | 120m2 | Good | Non-friable | Moderately Accessible | Positive | Chrysotile | 2023 PSDSR CM3
Ottawa | B | 4 | B400CC7 |  | Ductwork | Black Tar on Ductwork | 2 linear m | Good | Non-friable | Moderately-Accessible | Positive | Chrysotile | InAir Inventory
Ottawa | B | 4 | B400CC8 |  | Floor | 12"x12" Vinyl Tiles (Green) | 120m2 | Good | Non-friable | Accessible | Positive | Chrysotile | InAir Inventory
Ottawa | B | 4 | B400CC8 |  | Wall | Concrete Block | N/A | N/A | N/A | N/A | No ACM | N/A
Ottawa | B | 4 | B400CC8 |  | Ceiling | Ceiling Stipple | 120m2 | Good | Non-friable | Moderately Accessible | Positive | Chrysotile | 2023 PSDSR CM3
Ottawa | B | 4 | B400CC9 |  | Floor | 12"x12" Vinyl Tiles (Green) | 120m2 | Good | Non-friable | Accessible | Positive | Chrysotile | InAir Inventory
Ottawa | B | 4 | B400CC9 |  | Wall | Concrete Block | N/A | N/A | N/A | N/A | No ACM | N/A
Ottawa | B | 4 | B400CC9 |  | Ceiling | Ceiling Stipple | 120m2 | Good | Non-friable | Accessible | Positive | Chrysotile | 2023 PSDSR CM3
Ottawa | B | 4 | B400CC9 |  | Ductwork | Black Tar on Ductwork | 2 linear m | Good | Non-friable | Moderately Accessible | Positive | Chrysotile | InAir Inventory
Ottawa | B | 4 | B400CC10 |  | Floor | 12"x12" Vinyl Tiles (Green) | 40m2 | Good | Non-friable | Accessible | Positive | Chrysotile | InAir Inventory
Ottawa | B | 4 | B400CC10 |  | Wall | Concrete Block | N/A | N/A | N/A | N/A | No ACM | N/A
Ottawa | B | 4 | B400CC10 |  | Ceiling | Ceiling Stipple | 40m2 | Good | Non-friable | Moderately-Accessible | Positive | Chrysotile | 2023 PSDSR CM3
Ottawa | B | 4 | B401 |  | Floor | 12"x12" Vinyl Tiles (Grey) | 8m2 | Good | Non-friable | Accessible | Positive | Chrysotile | InAir Inventory
Ottawa | B | 4 | B401 |  | Wall | Concrete Block | N/A | N/A | N/A | N/A | No ACM | N/A
Ottawa | B | 4 | B401 |  | Ceiling | Concrete | N/A | N/A | N/A | N/A | No ACM | N/A
Ottawa | B | 4 | B402 |  | Floor | 12"x12" Vinyl Tiles (Grey) | 40m2 | Good | Non-friable | Accessible | Positive | Chrysotile | InAir Inventory
Ottawa | B | 4 | B402 |  | Wall | Concrete Block | N/A | N/A | N/A | N/A | No ACM | N/A
Ottawa | B | 4 | B402 |  | Ceiling | 2'x4' Ceiling Tiles (pinholes and fissures) | N/A | N/A | N/A | N/A | Negative | N/A | 2022 PSDSR (THEM)
Ottawa | B | 4 | B410 |  | Floor | 12"x12" Vinyl Tiles (Grey) | 80m2 | Good | Non-friable | Accessible | Positive | Chrysotile | InAir Inventory
Ottawa | B | 4 | B410 |  | Wall | Concrete Block | N/A | N/A | N/A | N/A | No ACM | N/A
Ottawa | B | 4 | B410 |  | Ceiling | 2'x4' Ceiling Tiles (pinholes and fissures) | N/A | N/A | N/A | N/A | Negative | N/A | 2022 PSDSR (THEM)
Ottawa | B | 4 | B411 |  | Floor | 12"x12" Vinyl Tiles (Grey) | 40m2 | Good | Non-friable | Accessible | Positive | Chrysotile | InAir Inventory
Ottawa | B | 4 | B411 |  | Wall | Concrete Block | N/A | N/A | N/A | N/A | No ACM | N/A
Ottawa | B | 4 | B411 |  | Ceiling | 2'x4' Ceiling Tiles (pinholes and fissures) | N/A | N/A | N/A | N/A | Negative | N/A | 2022 PSDSR (THEM)
Ottawa | B | 4 | B411 |  | Mechanical | Silver Pipe Elbows | Approx. 1 fitting | Good | Non-friable | Moderately Accessible | Positive | Chrysotile | InAir Inventory
Ottawa | B | 4 | B412A |  | Floor | 12"x12" Vinyl Tiles (Grey) | 9m2 | Good | Non-friable | Accessible | Positive | Chrysotile | InAir Inventory
Ottawa | B | 4 | B412A |  | Wall | Concrete Block | N/A | N/A | N/A | N/A | No ACM | N/A
Ottawa | B | 4 | B412A |  | Wall | Pre-fabricated partition wall | N/A | N/A | N/A | N/A | No ACM | N/A
Ottawa | B | 4 | B412A |  | Ceiling | Ceiling Stipple | 9m2 | Good | Non-friable | Accessible | Positive | Chrysotile | InAir Inventory
Ottawa | B | 4 | B412B |  | Floor | 12"x12" Vinyl Tiles (Grey) | 9m2 | Good | Non-friable | Accessible | Positive | Chrysotile | InAir Inventory
Ottawa | B | 4 | B412B |  | Wall | Concrete Block | N/A | N/A | N/A | N/A | No ACM | N/A
Ottawa | B | 4 | B412B |  | Wall | Pre-fabricated partition wall | N/A | N/A | N/A | N/A | No ACM | N/A
Ottawa | B | 4 | B412B |  | Ceiling | Ceiling Stipple | 9m2 | Good | Non-friable | Accessible | Positive | Chrysotile | InAir Inventory
Ottawa | B | 4 | B412C |  | Floor | 12"x12" Vinyl Tiles (Grey) | 9m2 | Good | Non-friable | Accessible | Positive | Chrysotile | InAir Inventory
Ottawa | B | 4 | B412C |  | Wall | Concrete Block | N/A | N/A | N/A | N/A | No ACM | N/A
Ottawa | B | 4 | B412C |  | Wall | Pre-fabricated partition wall | N/A | N/A | N/A | N/A | No ACM | N/A
Ottawa | B | 4 | B412C |  | Ceiling | Ceiling Stipple | 9m2 | Good | Non-friable | Accessible | Positive | Chrysotile | InAir Inventory
Ottawa | B | 4 | B412D |  | Floor | 12"x12" Vinyl Tiles (Grey) | 9m2 | Good | Non-friable | N/A | No ACM | N/A
Ottawa | B | 4 | B412D |  | Wall | Concrete Block | N/A | N/A | N/A | N/A | No ACM | N/A
Ottawa | B | 4 | B412D |  | Wall | Pre-fabricated partition wall | N/A | N/A | N/A | N/A | No ACM | N/A
Ottawa | B | 4 | B412D |  | Ceiling | Ceiling Stipple | 9m2 | Good | Non-friable | Accessible | Positive | Chrysotile | InAir Inventory
Ottawa | B | 4 | B413 |  | Floor | 12"x12" Vinyl Tiles (Grey) | 4m2 | Good | Non-friable | Accessible | Positive | Chrysotile | InAir Inventory
Ottawa | B | 4 | B413 |  | Wall | Concrete Block | N/A | N/A | N/A | N/A | No ACM | N/A | InAir Inventory
Ottawa | B | 4 | B413 |  | Ceiling | Concrete | N/A | N/A | N/A | N/A | No ACM | N/A | InAir Inventory
Ottawa | B | 4 | B414 |  | Floor | Carpet | N/A | N/A | N/A | N/A | No ACM | N/A
Ottawa | B | 4 | B414 |  | Wall | Concrete Block | N/A | N/A | N/A | N/A | No ACM | N/A
Ottawa | B | 4 | B414 |  | Ceiling | Ceiling Stipple | 12m2 | Good | Non-friable | Accessible | Positive | Chrysotile | 2023 PSDSR CM3
Ottawa | B | 4 | B414S |  | Floor | 12"x12" Vinyl Tiles (Green) | 9m2 | Good | Non-friable | Accessible | Positive | Chrysotile | InAir Inventory
Ottawa | B | 4 | B414S |  | Wall | Concrete Block | N/A | N/A | N/A | N/A | No ACM | N/A
Ottawa | B | 4 | B414S |  | Ceiling | Ceiling Stipple | 9m2 | Good | Non-friable | Accessible | Positive | Chrysotile | 2023 PSDSR CM3
Ottawa | B | 4 | B415A |  | Floor | 12"x12" Vinyl Tiles (Grey) | 9m2 | Good | Non-friable | Accessible | Positive | Chrysotile | InAir Inventory
Ottawa | B | 4 | B415A |  | Wall | Concrete Block | N/A | N/A | N/A | N/A | No ACM | N/A
Ottawa | B | 4 | B415A |  | Wall | Pre-fabricated partition wall | N/A | N/A | N/A | N/A | No ACM | N/A | InAir Inventory
Ottawa | B | 4 | B415A |  | Ceiling | Ceiling Stipple | 9m2 | Good | Non-friable | Accessible | Positive | Chrysotile | 2023 PSDSR CM3
Ottawa | B | 4 | B415B |  | Floor | 12"x12" Vinyl Tiles (Grey) | 9m2 | Good | Non-friable | Accessible | Positive | Chrysotile | InAir Inventory
Ottawa | B | 4 | B415B |  | Wall | Concrete Block | N/A | N/A | N/A | N/A | No ACM | N/A
Ottawa | B | 4 | B415B |  | Wall | Pre-fabricated partition wall | N/A | N/A | N/A | N/A | No ACM | N/A
Ottawa | B | 4 | B415B |  | Ceiling | Ceiling Stipple | 9m2 | Good | Non-friable | Accessible | Positive | Chrysotile | 2023 PSDSR CM3
Ottawa | B | 4 | B415C |  | Floor | 12"x12" Vinyl Tiles (Grey) | 9m2 | Good | Non-friable | Accessible | Positive | Chrysotile | InAir Inventory
Ottawa | B | 4 | B415C |  | Wall | Concrete Block | N/A | N/A | N/A | N/A | No ACM | N/A
Ottawa | B | 4 | B415C |  | Wall | Pre-fabricated partition wall | N/A | N/A | N/A | N/A | No ACM | N/A
Ottawa | B | 4 | B415C |  | Ceiling | Ceiling Stipple | 9m2 | Good | Non-friable | Accessible | Positive | Chrysotile | InAir Inventory
Ottawa | B | 4 | B415D |  | Floor | 12"x12" Vinyl Tiles (Grey) | 9m2 | Good | Non-friable | Accessible | Positive | Chrysotile | 2023 PSDSR CM3
Ottawa | B | 4 | B415D |  | Wall | Concrete Block | N/A | N/A | N/A | N/A | No ACM | N/A
Ottawa | B | 4 | B415D |  | Wall | Pre-fabricated partition wall | N/A | N/A | N/A | N/A | No ACM | N/A
Ottawa | B | 4 | B415D |  | Ceiling | Ceiling Stipple | 9m2 | Good | Non-friable | Accessible | Positive | Chrysotile | 2023 PSDSR CM3
Ottawa | B | 4 | B416 |  | Floor | Poured Concrete | N/A | N/A | N/A | N/A | No ACM | N/A
Ottawa | B | 4 | B416 |  | Wall | Concrete Block | N/A | N/A | N/A | N/A | No ACM | N/A
Ottawa | B | 4 | B416 |  | Ceiling | Concrete | N/A | N/A | N/A | N/A | No ACM | N/A
Ottawa | B | 4 | B417 |  | Floor | 12"x12" Vinyl Tiles (Grey) | 20m2 | Good | Non-friable | Accessible | Positive | Chrysotile | InAir Inventory
Ottawa | B | 4 | B417 |  | Wall | Concrete Block | N/A | N/A | N/A | N/A | No ACM | N/A
Ottawa | B | 4 | B417 |  | Ceiling | 2'x4' Ceiling Tiles (pinholes and fissures) | N/A | N/A | N/A | N/A | Negative | N/A | 2022 PSDSR (THEM)
Ottawa | B | 4 | B418 |  | Floor | Ceramic Tiles | N/A | N/A | N/A | N/A | No ACM | N/A
Ottawa | B | 4 | B418 |  | Wall | Ceramic Tiles | N/A | N/A | N/A | N/A | No ACM | N/A
Ottawa | B | 4 | B418 |  | Ceiling | Drywall Joint Compound | 10m2 | Good | Non-friable | Accessible | Positive | Chrysotile | InAir Inventory
Ottawa | B | 4 | B419 |  | Floor | 12"x12" Vinyl Tiles (Grey) | 40m2 | Good | Non-friable | Accessible | Positive | Chrysotile | InAir Inventory
Ottawa | B | 4 | B419 |  | Wall | Concrete Block | N/A | N/A | N/A | N/A | No ACM | N/A
Ottawa | B | 4 | B419 |  | Ceiling | 2'x4' Ceiling Tiles (pinholes and fissures) | N/A | N/A | N/A | N/A | No ACM | N/A
Ottawa | B | 4 | B419 |  | Mechanical | Silver Pipe Elbows | Approx. 1 fitting | Good | Friable | Moderately Accessible | Positive | Chrysotile | InAir Inventory
Ottawa | B | 4 | B420A |  | Floor | 12"x12" Vinyl Tiles (Grey) | 40m2 | Good | Non-friable | Accessible | Positive | Chrysotile | InAir Inventory
Ottawa | B | 4 | B420A |  | Wall | Concrete Block | N/A | N/A | N/A | N/A | No ACM | N/A
Ottawa | B | 4 | B420A |  | Ceiling | 2'x4' Ceiling Tiles (pinholes and fissures) | N/A | N/A | N/A | N/A | Negative | N/A | 2022 PSDSR (THEM)
Ottawa | B | 4 | B420B |  | Floor | 12"x12" Vinyl Tiles (Grey) | 12m2 | Good | Non-friable | Accessible | Positive | Chrysotile | InAir Inventory
Ottawa | B | 4 | B420B |  | Wall | Concrete Block | N/A | N/A | N/A | N/A | No ACM | N/A
Ottawa | B | 4 | B420B |  | Ceiling | 2'x4' Ceiling Tiles (pinholes and fissures) | N/A | N/A | N/A | N/A | Negative | N/A | 2022 PSDSR (THEM)
Ottawa | B | 4 | B420C |  | Floor | 12"x12" Vinyl Tiles (Grey) | 8m2 | Good | Non-friable | Accessible | Positive | Chrysotile | InAir Inventory
Ottawa | B | 4 | B420C |  | Wall | Concrete Block | N/A | N/A | N/A | N/A | No ACM | N/A
Ottawa | B | 4 | B420C |  | Ceiling | 2'x4' Ceiling Tiles (pinholes and fissures) | N/A | N/A | N/A | N/A | Negative | N/A | 2022 PSDSR (THEM)
Ottawa | B | 4 | B421 |  | Floor | 12"x12" Vinyl Tiles (Grey) | 40m2 | N/A | N/A | N/A | No ACM | N/A
Ottawa | B | 4 | B421 |  | Wall | Concrete Block | N/A | N/A | N/A | N/A | No ACM | N/A
Ottawa | B | 4 | B421 |  | Ceiling | 2'x4' Ceiling Tiles (pinholes and fissures) | N/A | N/A | N/A | N/A | Negative | N/A | 2022 PSDSR (THEM)
Ottawa | B | 4 | B422 |  | Floor | 12"x12" Vinyl Tiles (Grey) | 40m2 | Good | Non-friable | Accessible | Positive | Chrysotile | InAir Inventory
Ottawa | B | 4 | B422 |  | Wall | Concrete Block | N/A | N/A | N/A | N/A | No ACM | N/A
Ottawa | B | 4 | B422 |  | Ceiling | 2'x4' Ceiling Tiles (pinholes and fissures) | N/A | N/A | N/A | N/A | Negative | N/A | 2022 PSDSR (THEM)
Ottawa | B | 4 | B423A |  | Floor | 12"x12" Vinyl Tiles (Grey) | 9m2 | Good | Non-friable | Accessible | Positive | Chrysotile | InAir Inventory
Ottawa | B | 4 | B423A |  | Wall | Concrete Block | N/A | N/A | N/A | N/A | No ACM | N/A
Ottawa | B | 4 | B423A |  | Wall | Pre-fabricated partition wall | N/A | N/A | N/A | N/A | No ACM | N/A
Ottawa | B | 4 | B423A |  | Ceiling | Ceiling Stipple | 9m2 | Good | Non-friable | Accessible | Positive | Chrysotile | 2023 PSDSR CM3
Ottawa | B | 4 | B423B |  | Floor | 12"x12" Vinyl Tiles (Grey) | 9m2 | Good | Non-friable | Accessible | Positive | Chrysotile | InAir Inventory
Ottawa | B | 4 | B423B |  | Wall | Concrete Block | N/A | N/A | N/A | N/A | No ACM | N/A
Ottawa | B | 4 | B423B |  | Wall | Pre-fabricated partition wall | N/A | N/A | N/A | N/A | No ACM | N/A
Ottawa | B | 4 | B423B |  | Ceiling | Ceiling Stipple | 9m2 | Good | Non-friable | Accessible | Positive | Chrysotile | 2023 PSDSR CM3
Ottawa | B | 4 | B423C |  | Floor | 12"x12" Vinyl Tiles (Grey) | 9m2 | Good | Non-friable | Accessible | Positive | Chrysotile | InAir Inventory
Ottawa | B | 4 | B423C |  | Wall | Concrete Block | N/A | N/A | N/A | N/A | No ACM | N/A
Ottawa | B | 4 | B423C |  | Wall | Pre-fabricated partition wall | N/A | N/A | N/A | N/A | No ACM | N/A
Ottawa | B | 4 | B423C |  | Ceiling | Ceiling Stipple | 9m2 | Good | Non-friable | Accessible | Positive | Chrysotile | 2023 PSDSR CM3
Ottawa | B | 4 | B423D |  | Floor | 12"x12" Vinyl Tiles (Grey) | 9m2 | Good | Non-friable | Accessible | Positive | Chrysotile | InAir Inventory
Ottawa | B | 4 | B423D |  | Wall | Concrete Block | N/A | N/A | N/A | N/A | No ACM | N/A
Ottawa | B | 4 | B423D |  | Wall | Pre-fabricated partition wall | N/A | N/A | N/A | N/A | No ACM | N/A
Ottawa | B | 4 | B423D |  | Ceiling | Ceiling Stipple | 9m2 | Good | Non-friable | Accessible | Positive | Chrysotile | 2023 PSDSR CM3
Ottawa | B | 4 | B424 |  | Floor | 12"x12" Vinyl Tiles (Grey) | 6m2 | Good | Non-friable | Accessible | Positive | Chrysotile | InAir Inventory
Ottawa | B | 4 | B424 |  | Wall | Concrete Block | N/A | N/A | N/A | N/A | No ACM | N/A
Ottawa | B | 4 | B424 |  | Ceiling | Concrete | N/A | N/A | N/A | N/A | No ACM | N/A
Ottawa | B | 4 | B425 |  | Floor | Carpet | N/A | N/A | N/A | N/A | No ACM | N/A
Ottawa | B | 4 | B425 |  | Wall | Concrete Block | N/A | N/A | N/A | N/A | No ACM | N/A
Ottawa | B | 4 | B425 |  | Ceiling | Ceiling Stipple | 12m2 | Good | Non-friable | Accessible | Positive | Chrysotile | 2023 PSDSR CM3
Ottawa | B | 4 | B425S |  | Floor | 12"x12" Vinyl Tiles (Grey) | 9m2 | Good | Non-friable | Accessible | Positive | Chrysotile | InAir Inventory
Ottawa | B | 4 | B425S |  | Wall | Concrete Block | N/A | N/A | N/A | N/A | No ACM | N/A
Ottawa | B | 4 | B425S |  | Ceiling | Ceiling Stipple | 9m2 | Good | Non-friable | Accessible | Positive | Chrysotile | 2023 PSDSR CM3
Ottawa | B | 4 | B426A |  | Floor | 12"x12" Vinyl Tiles (Grey) | 9m2 | Good | Non-friable | Accessible | Positive | Chrysotile | InAir Inventory
Ottawa | B | 4 | B426A |  | Wall | Concrete Block | N/A | N/A | N/A | N/A | No ACM | N/A
Ottawa | B | 4 | B426A |  | Wall | Pre-fabricated partition wall | N/A | N/A | N/A | N/A | No ACM | N/A
Ottawa | B | 4 | B426A |  | Ceiling | Ceiling Stipple | 9m2 | Good | Non-friable | Accessible | Positive | Chrysotile | 2023 PSDSR CM3
Ottawa | B | 4 | B426B |  | Floor | 12"x12" Vinyl Tiles (Grey) | 9m2 | Good | Non-friable | Accessible | Positive | Chrysotile | InAir Inventory
Ottawa | B | 4 | B426B |  | Wall | Concrete Block | N/A | N/A | N/A | N/A | No ACM | N/A
Ottawa | B | 4 | B426B |  | Wall | Pre-fabricated partition wall | N/A | N/A | N/A | N/A | No ACM | N/A
Ottawa | B | 4 | B426B |  | Ceiling | Ceiling Stipple | 9m2 | Good | Non-friable | Accessible | Positive | Chrysotile | 2023 PSDSR CM3
Ottawa | B | 4 | B426C |  | Floor | 12"x12" Vinyl Tiles (Grey) | 9m2 | Good | Non-friable | Accessible | Positive | Chrysotile | InAir Inventory
Ottawa | B | 4 | B426C |  | Wall | Concrete Block | N/A | N/A | N/A | N/A | No ACM | N/A
Ottawa | B | 4 | B426C |  | Wall | Pre-fabricated partition wall | N/A | N/A | N/A | N/A | No ACM | N/A
Ottawa | B | 4 | B426C |  | Ceiling | Ceiling Stipple | 9m2 | Good | Non-friable | Accessible | Positive | Chrysotile | 2023 PSDSR CM3
Ottawa | B | 4 | B426D |  | Floor | 12"x12" Vinyl Tiles (Grey) | 9m2 | Good | Non-friable | Accessible | Positive | Chrysotile | InAir Inventory
Ottawa | B | 4 | B426D |  | Wall | Concrete Block | N/A | N/A | N/A | N/A | No ACM | N/A
Ottawa | B | 4 | B426D |  | Wall | Pre-fabricated partition wall | N/A | N/A | N/A | N/A | No ACM | N/A
Ottawa | B | 4 | B426D |  | Ceiling | Ceiling Stipple | 9m2 | Good | Non-friable | Accessible | Positive | Chrysotile | 2023 PSDSR CM3
Ottawa | B | 4 | B427 |  | Floor | 12"x12" Vinyl Tiles (Grey) | 8m2 | Good | Non-friable | Accessible | Positive | Chrysotile | InAir Inventory
Ottawa | B | 4 | B427 |  | Wall | Concrete Block | N/A | N/A | N/A | N/A | No ACM | N/A
Ottawa | B | 4 | B427 |  | Ceiling | Concrete | N/A | N/A | N/A | N/A | No ACM | N/A
Ottawa | B | 4 | B428 |  | Floor | 12"x12" Vinyl Tiles (Grey) | 40m2 | Good | Non-friable | Accessible | Positive | Chrysotile | InAir Inventory
Ottawa | B | 4 | B428 |  | Wall | Concrete Block | N/A | N/A | N/A | N/A | No ACM | N/A
Ottawa | B | 4 | B428 |  | Ceiling | 2'x4' Ceiling Tiles (pinholes and fissures) | N/A | N/A | N/A | N/A | Negative | N/A | 2022 PSDSR (THEM)
Ottawa | B | 4 | B430 |  | Floor | 12"x12" Vinyl Tiles (Grey) | 80m2 | Good | Non-friable | Accessible | Positive | Chrysotile | InAir Inventory
Ottawa | B | 4 | B430 |  | Wall | Concrete Block | N/A | N/A | N/A | N/A | No ACM | N/A
Ottawa | B | 4 | B430 |  | Ceiling | 2'x4' Ceiling Tiles (pinholes and fissures) | N/A | N/A | N/A | N/A | Negative | N/A | 2022 PSDSR (THEM)
Ottawa | B | 4 | B431 |  | Floor | Ceramic Tiles | N/A | N/A | N/A | N/A | No ACM | N/A
Ottawa | B | 4 | B431 |  | Wall | Ceramic Tiles | N/A | N/A | N/A | N/A | No ACM | N/A
Ottawa | B | 4 | B431 |  | Ceiling | Drywall Joint Compound | 10m2 | Good | Non-friable | Accessible | Positive | 1% Chrysotile | 2023 PSDSR CM3
Ottawa | B | 4 | B432 |  | Floor | 12"x12" Vinyl Tiles (Grey) | 80m2 | Good | Non-friable | Accessible | Positive | Chrysotile | InAir Inventory
Ottawa | B | 4 | B432 |  | Wall | Concrete Block | N/A | N/A | N/A | N/A | No ACM | Chrysotile | InAir Inventory
Ottawa | B | 4 | B432 |  | Ceiling | 2'x4' Ceiling Tiles (pinholes and fissures) | N/A | N/A | N/A | N/A | Negative | Chrysotile | 2022 PSDSR (THEM)
Ottawa | B | 4 | B433 |  | Floor | 12"x12" Vinyl Tiles (Grey) | 40m2 | Good | Non-friable | Accessible | Positive | Chrysotile | InAir Inventory
Ottawa | B | 4 | B433 |  | Wall | Concrete Block | N/A | N/A | N/A | N/A | No ACM | N/A
Ottawa | B | 4 | B433 |  | Ceiling | 2'x4' Ceiling Tiles (pinholes and fissures) | N/A | N/A | N/A | N/A | Negative | N/A | 2022 PSDSR (THEM)
Ottawa | B | 4 | B434A |  | Floor | 12"x12" Vinyl Tiles (Grey) | 9m2 | Good | Non-friable | Accessible | Positive | Chrysotile | InAir Inventory
Ottawa | B | 4 | B434A |  | Wall | Concrete Block | N/A | N/A | N/A | N/A | No ACM | N/A
Ottawa | B | 4 | B434A |  | Wall | Pre-fabricated partition wall | N/A | N/A | N/A | N/A | No ACM | N/A
Ottawa | B | 4 | B434A |  | Ceiling | Ceiling Stipple | 9m2 | Good | Non-friable | Accessible | Positive | Chrysotile | 2023 PSDSR CM3
Ottawa | B | 4 | B434B |  | Floor | 12"x12" Vinyl Tiles (Grey) | 9m2 | Good | Non-friable | Accessible | Positive | Chrysotile | InAir Inventory
Ottawa | B | 4 | B434B |  | Wall | Concrete Block | N/A | N/A | N/A | N/A | No ACM | N/A
Ottawa | B | 4 | B434B |  | Wall | Pre-fabricated partition wall | N/A | N/A | N/A | N/A | No ACM | N/A
Ottawa | B | 4 | B434B |  | Ceiling | Ceiling Stipple | 9m2 | Good | Non-friable | Accessible | Positive | Chrysotile | 2023 PSDSR CM3
Ottawa | B | 4 | B434C |  | Floor | 12"x12" Vinyl Tiles (Grey) | 9m2 | Good | Non-friable | Accessible | Positive | Chrysotile | InAir Inventory
Ottawa | B | 4 | B434C |  | Wall | Concrete Block | N/A | N/A | N/A | N/A | No ACM | N/A
Ottawa | B | 4 | B434C |  | Wall | Pre-fabricated partition wall | N/A | N/A | N/A | N/A | No ACM | N/A
Ottawa | B | 4 | B434C |  | Ceiling | Ceiling Stipple | 9m2 | Good | Non-friable | Accessible | Positive | Chrysotile | 2023 PSDSR CM3
Ottawa | B | 4 | B434D |  | Floor | 12"x12" Vinyl Tiles (Grey) | 9m2 | Good | Non-friable | Accessible | Positive | Chrysotile | InAir Inventory
Ottawa | B | 4 | B434D |  | Wall | Concrete Block | N/A | N/A | N/A | N/A | No ACM | N/A
Ottawa | B | 4 | B434D |  | Wall | Pre-fabricated partition wall | N/A | N/A | N/A | N/A | No ACM | N/A
Ottawa | B | 4 | B434D |  | Ceiling | Ceiling Stipple | 9m2 | Good | Non-friable | Accessible | Positive | Chrysotile | 2023 PSDSR CM3
Ottawa | B | 4 | B435 |  | Floor | 12"x12" Vinyl Tile (Grey) | 4m2 | Good | Non-friable | Accessible | Positive | Chrysotile | InAir Inventory
Ottawa | B | 4 | B435 |  | Wall | Concrete Block | N/A | N/A | N/A | N/A | No ACM | N/A
Ottawa | B | 4 | B435 |  | Ceiling | Concrete | N/A | N/A | N/A | N/A | No ACM | N/A
Ottawa | B | 4 | B436 |  | Floor | 12"x12" Vinyl Tiles (Grey) | 12m2 | Good | Non-friable | Accessible | Positive | Chrysotile | InAir Inventory
Ottawa | B | 4 | B436 |  | Wall | Concrete Block | N/A | N/A | N/A | N/A | No ACM | N/A
Ottawa | B | 4 | B436 |  | Ceiling | Ceiling Stipple | 12m2 | Good | Non-friable | Accessible | Positive | Chrysotile | 2023 PSDSR CM3
Ottawa | B | 4 | B436S |  | Floor | 12"x12" Vinyl Tiles (Grey) | 9m2 | Good | Non-friable | Accessible | Positive | Chrysotile | InAir Inventory
Ottawa | B | 4 | B436S |  | Wall | Concrete Block | N/A | N/A | N/A | N/A | No ACM | N/A
Ottawa | B | 4 | B436S |  | Ceiling | Ceiling Stipple | 9m2 | Good | Non-friable | Accessible | Positive | Chrysotile | 2023 PSDSR CM3
Ottawa | B | 4 | B437A |  | Floor | 12"x12" Vinyl Tiles (Grey) | 9m2 | Good | Non-friable | Accessible | Positive | Chrysotile | InAir Inventory
Ottawa | B | 4 | B437A |  | Wall | Concrete Block | N/A | N/A | N/A | N/A | No ACM | N/A
Ottawa | B | 4 | B437A |  | Wall | Pre-fabricated partition wall | N/A | N/A | N/A | N/A | No ACM | N/A
Ottawa | B | 4 | B437A |  | Ceiling | Ceiling Stipple | 9m2 | Good | Non-friable | Accessible | Positive | Chrysotile | 2023 PSDSR CM3
Ottawa | B | 4 | B437B |  | Floor | 12"x12" Vinyl Tiles (Grey) | 9m2 | Good | Non-friable | Accessible | Positive | Chrysotile | InAir Inventory
Ottawa | B | 4 | B437B |  | Wall | Concrete Block | N/A | N/A | N/A | N/A | No ACM | N/A
Ottawa | B | 4 | B437B |  | Wall | Pre-fabricated partition wall | N/A | N/A | N/A | N/A | No ACM | N/A
Ottawa | B | 4 | B437B |  | Ceiling | Ceiling Stipple | 9m2 | Good | Non-friable | Accessible | Positive | Chrysotile | 2023 PSDSR CM3
Ottawa | B | 4 | B437C |  | Floor | 12"x12" Vinyl Tiles (Grey) | 9m2 | Good | Non-friable | Accessible | Positive | Chrysotile | InAir Inventory
Ottawa | B | 4 | B437C |  | Wall | Concrete Block | N/A | N/A | N/A | N/A | No ACM | N/A
Ottawa | B | 4 | B437C |  | Wall | Pre-fabricated partition wall | N/A | N/A | N/A | N/A | No ACM | N/A
Ottawa | B | 4 | B437C |  | Ceiling | Ceiling Stipple | 9m2 | Good | Non-friable | Accessible | Positive | Chrysotile | 2023 PSDSR CM3
Ottawa | B | 4 | B437D |  | Floor | 12"x12" Vinyl Tiles (Grey) | 9m2 | Good | Non-friable | Accessible | Positive | Chrysotile | InAir Inventory
Ottawa | B | 4 | B437D |  | Wall | Concrete Block | N/A | N/A | N/A | N/A | No ACM | N/A
Ottawa | B | 4 | B437D |  | Wall | Pre-fabricated partition wall | N/A | N/A | N/A | N/A | No ACM | N/A
Ottawa | B | 4 | B437D |  | Ceiling | Ceiling Stipple | 9m2 | Good | Non-friable | Accessible | Positive | Chrysotile | 2023 PSDSR CM3
Ottawa | B | 4 | B438 |  | Floor | 12"x12" Vinyl Tiles (Grey) | 3m2 | Good | Non-friable | Accessible | Positive | Chrysotile | InAir Inventory
Ottawa | B | 4 | B438 |  | Wall | Concrete Block | N/A | N/A | N/A | N/A | No ACM | N/A
Ottawa | B | 4 | B438 |  | Ceiling | Concrete | N/A | N/A | N/A | N/A | No ACM | N/A
Ottawa | B | 4 | B439 |  | Floor | 12"x12" Vinyl Tiles (Grey) | 30m2 | Good | Non-friable | Accessible | Positive | Chrysotile | InAir Inventory
Ottawa | B | 4 | B439 |  | Wall | Concrete Block | N/A | N/A | N/A | N/A | No ACM | N/A
Ottawa | B | 4 | B439 |  | Ceiling | 2'x4' Ceiling Tiles (pinholes and fissures) | N/A | N/A | N/A | N/A | Negative | N/A | InAir Inventory
Ottawa | B | 4 |  | Corridor between B439 and B437D | Ceiling | Ceiling Stipple | <1m2 | Poor | Non-friable | Moderately Accessible | Positive | Chrysotile | 2023 PSDSR CM3 |  | Photograph 18
Ottawa | B | 4 | B439X |  | Floor | 12"x12" Vinyl Tiles (Grey) | 10m2 | Good | Non-friable | Accessible | Positive | Chrysotile | InAir Inventory
Ottawa | B | 4 | B439X |  | Floor | 12"x12" Vinyl Tiles (Green) | 10m2 | Good | Non-friable | Accessible | Positive | Chrysotile | InAir Inventory
Ottawa | B | 4 | B439X |  | Wall | Concrete Block | N/A | N/A | N/A | N/A | No ACM | N/A
Ottawa | B | 4 | B439X |  | Ceiling | Ceiling Stipple | 20m2 | Good | Non-friable | Accessible | Positive | Chrysotile | 2023 PSDSR CM3
Ottawa | B | 4 | B440 |  | Floor | 12"x12 Vinyl Tiles (Grey) | 80m2 | Good | Non-friable | Accessible | Positive | Chrysotile | InAir Inventory
Ottawa | B | 4 | B440 |  | Wall | Concrete Block | N/A | N/A | N/A | N/A | No ACM | N/A
Ottawa | B | 4 | B440 |  | Ceiling | 2'x4' Ceiling Tiles (pinholes and fissures) | N/A | N/A | N/A | N/A | Negative | N/A | 2022 PSDSR (THEM)
Ottawa | B | 4 | B441 |  | Floor | Ceramic Tiles | N/A | N/A | N/A | N/A | No ACM | N/A
Ottawa | B | 4 | B441 |  | Wall | Ceramic Tiles | N/A | N/A | N/A | N/A | No ACM | N/A
Ottawa | B | 4 | B441 |  | Ceiling | Ceiling Stipple | 12m2 | Good | Non-friable | Accessible | Positive | Chrysotile | 2023 PSDSR CM3
Ottawa | B | 4 | B442 |  | Floor | 12"x12" Vinyl Tiles (Grey) | 80m2 | Good | Non-friable | Accessible | Positive | Chrysotile | InAir Inventory
Ottawa | B | 4 | B442 |  | Wall | Concrete Block | N/A | N/A | N/A | N/A | No ACM | N/A
Ottawa | B | 4 | B442 |  | Ceiling | 2'x4' Ceiling Tiles (pinholes and fissures) | N/A | N/A | N/A | N/A | Negative | N/A | 2022 PSDSR (THEM)
Ottawa | B | 4 | B443 |  | Floor | 12"x12" Vinyl Tiles (Grey) | 30m2 | Good | Non-friable | Accessible | Positive | Chrysotile | InAir Inventory
Ottawa | B | 4 | B443 |  | Wall | Concrete Block | N/A | N/A | N/A | N/A | No ACM | N/A
Ottawa | B | 4 | B443 |  | Ceiling | 2'x4' Ceiling Tiles (pinholes and fissures) | N/A | N/A | N/A | N/A | Negative | N/A | 2022 PSDSR (THEM)
Ottawa | B | 4 | B443B |  | Floor | 12"x12" Vinyl Tiles (Grey) | 30m2 | Good | Non-friable | Accessible | Positive | Chrysotile | InAir Inventory
Ottawa | B | 4 | B443B |  | Wall | Concrete Block | N/A | N/A | N/A | N/A | No ACM | N/A
Ottawa | B | 4 | B443B |  | Ceiling | 2'x4' Ceiling Tiles (pinholes and fissures) | N/A | N/A | N/A | N/A | Negative | N/A | 2022 PSDSR (THEM)
Ottawa | B | 4 |  | Corridor Outside B443 | Ceiling | Ceiling Stipple | <1m2 | Poor | Non-friable | Accessible | Positive | Chrysotile | 2023 PSDSR CM3 |  | Photograph 13
Ottawa | B | 4 | B444A |  | Floor | 12"x12" Vinyl Tiles (Grey) | 9m2 | Good | Non-friable | Accessible | Positive | Chrysotile | InAir Inventory
Ottawa | B | 4 | B444A |  | Wall | Concrete Block | N/A | N/A | N/A | N/A | No ACM | N/A
Ottawa | B | 4 | B444A |  | Wall | Pre-fabricated partition wall | N/A | N/A | N/A | N/A | No ACM | N/A
Ottawa | B | 4 | B444A |  | Ceiling | Ceiling Stipple | 9m2 | Good | Non-friable | Accessible | Positive | Chrysotile | 2023 PSDSR CM3
Ottawa | B | 4 | B444B |  | Floor | 12"x12" Vinyl Tiles (Grey) | 9m2 | Good | Non-friable | Accessible | Positive | Chrysotile | InAir Inventory
Ottawa | B | 4 | B444B |  | Wall | Concrete Block | N/A | N/A | N/A | N/A | No ACM | N/A
Ottawa | B | 4 | B444B |  | Wall | Pre-fabricated partition wall | N/A | N/A | N/A | N/A | No ACM | N/A
Ottawa | B | 4 | B444B |  | Ceiling | Ceiling Stipple | 9m2 | Good | Non-friable | Accessible | Positive | Chrysotile | 2023 PSDSR CM3
Ottawa | B | 4 | B444C |  | Floor | 12"x12" Vinyl Tiles (Grey) | 9m2 | Good | Non-friable | Accessible | Positive | Chrysotile | InAir Inventory
Ottawa | B | 4 | B444C |  | Wall | Concrete Block | N/A | N/A | N/A | N/A | No ACM | N/A
Ottawa | B | 4 | B444C |  | Wall | Pre-fabricated partition wall | N/A | N/A | N/A | N/A | No ACM | N/A
Ottawa | B | 4 | B444C |  | Ceiling | Ceiling Stipple | 9m2 | Good | Non-friable | Accessible | Positive | Chrysotile | 2023 PSDSR CM3
Ottawa | B | 4 | B444D |  | Floor | 12"x12" Vinyl Tiles (Grey) | 9m2 | Good | Non-friable | Accessible | Positive | Chrysotile | InAir Inventory
Ottawa | B | 4 | B444D |  | Wall | Concrete Block | N/A | N/A | N/A | N/A | No ACM | N/A
Ottawa | B | 4 | B444D |  | Wall | Pre-fabricated partition wall | N/A | N/A | N/A | N/A | No ACM | N/A
Ottawa | B | 4 | B444D |  | Ceiling | Ceiling Stipple | 9m2 | Good | Non-friable | Accessible | Positive | Chrysotile | 2023 PSDSR CM3
Ottawa | B | 4 | B445 |  | Floor | 12"x12" Vinyl Tiles (Grey) | N/A | N/A | N/A | N/A | No ACM | N/A
Ottawa | B | 4 | B445 |  | Wall | Concrete Block | N/A | N/A | N/A | N/A | No ACM | N/A
Ottawa | B | 4 | B445 |  | Ceiling | Concrete | N/A | N/A | N/A | N/A | No ACM | N/A
Ottawa | B | 4 | B446 |  | Floor | 12"x12" Vinyl Tiles (Grey) | 12m2 | Good | Non-friable | Accessible | Positive | Chrysotile | InAir Inventory
Ottawa | B | 4 | B446 |  | Wall | Concrete Block | N/A | N/A | N/A | N/A | No ACM | N/A
Ottawa | B | 4 | B446 |  | Wall | Pre-fabricated partition wall | N/A | N/A | N/A | N/A | No ACM | N/A
Ottawa | B | 4 | B446 |  | Ceiling | Ceiling Stipple | 12m2 | Good | Non-friable | Accessible | Positive | Chrysotile | 2023 PSDSR CM3
Ottawa | B | 4 | B446S |  | Floor | 12"x12" Vinyl Tiles (Grey) | 9m2 | Good | Non-friable | Accessible | Positive | Chrysotile | InAir Inventory
Ottawa | B | 4 | B446S |  | Wall | Concrete Block | N/A | N/A | N/A | N/A | No ACM | N/A
Ottawa | B | 4 | B446S |  | Ceiling | Ceiling Stipple | 9m2 | Good | Non-friable | Accessible | Positive | Chrysotile | 2023 PSDSR CM3
Ottawa | B | 4 | B447A |  | Floor | 12"x12" Vinyl Tiles (Grey) | 9m2 | Good | Non-friable | Accessible | Positive | Chrysotile | InAir Inventory
Ottawa | B | 4 | B447A |  | Wall | Concrete Block | N/A | N/A | N/A | N/A | No ACM | N/A
Ottawa | B | 4 | B447A |  | Wall | Pre-fabricated partition wall | N/A | N/A | N/A | N/A | No ACM | N/A
Ottawa | B | 4 | B447A |  | Ceiling | Ceiling Stipple | 9m2 | Good | Non-friable | Accessible | Positive | Chrysotile | 2023 PSDSR CM3
Ottawa | B | 4 | B447B |  | Floor | 12"x12" Vinyl Tiles (Grey) | 9m2 | Good | Non-friable | Accessible | Positive | Chrysotile | InAir Inventory
Ottawa | B | 4 | B447B |  | Wall | Concrete Block | N/A | N/A | N/A | N/A | No ACM | N/A
Ottawa | B | 4 | B447B |  | Wall | Pre-fabricated partition wall | N/A | N/A | N/A | N/A | No ACM | N/A
Ottawa | B | 4 | B447B |  | Ceiling | Ceiling Stipple | 9m2 | Good | Non-friable | Accessible | Positive | Chrysotile | 2023 PSDSR CM3
Ottawa | B | 4 | B447C |  | Floor | 12"x12" Vinyl Tiles (Grey) | 9m2 | Good | Non-friable | Accessible | Positive | Chrysotile | InAir Inventory
Ottawa | B | 4 | B447C |  | Wall | Concrete Block | N/A | N/A | N/A | N/A | No ACM | N/A
Ottawa | B | 4 | B447C |  | Wall | Pre-fabricated partition wall | N/A | N/A | N/A | N/A | No ACM | N/A
Ottawa | B | 4 | B447C |  | Ceiling | Ceiling Stipple | 9m2 | Good | Non-friable | Accessible | Positive | Chrysotile | 2023 PSDSR CM3
Ottawa | B | 4 | B447D |  | Floor | 12"x12" Vinyl Tiles (Grey) | 9m2 | Good | Non-friable | Accessible | Positive | Chrysotile | InAir Inventory
Ottawa | B | 4 | B447D |  | Wall | Concrete Block | N/A | N/A | N/A | N/A | No ACM | N/A
Ottawa | B | 4 | B447D |  | Wall | Pre-fabricated partition wall | N/A | N/A | N/A | N/A | No ACM | N/A
Ottawa | B | 4 | B447D |  | Ceiling | Ceiling Stipple | 9m2 | Good | Non-friable | Accessible | Positive | Chrysotile | 2023 PSDSR CM3
Ottawa | B | 4 | B448 |  | Floor | 12"x12 Vinyl Tiles (Grey) | 6m2 | Good | Non-friable | Accessible | Positive | Chrysotile | InAir Inventory
Ottawa | B | 4 | B448 |  | Wall | Concrete Block | N/A | N/A | N/A | N/A | No ACM | N/A
Ottawa | B | 4 | B448 |  | Ceiling | Concrete | N/A | N/A | N/A | N/A | No ACM | N/A
Ottawa | B | 4 | B449 |  | Floor | 12"x12" Vinyl Tiles (Grey) | 30m2 | Good | Non-friable | Accessible | Positive | Chrysotile | InAir Inventory
Ottawa | B | 4 | B449 |  | Wall | Concrete Block | N/A | N/A | N/A | N/A | No ACM | N/A
Ottawa | B | 4 | B449 |  | Ceiling | Ceiling Stipple | 30m2 | Good | Non-friable | Accessible | Positive | Chrysotile | 2023 PSDSR CM3
Ottawa | B | 4 | B449A |  | Floor | 12"x12" Vinyl Tiles (Grey) | 20m2 | Good | Non-friable | Accessible | Positive | Chrysotile | InAir Inventory
Ottawa | B | 4 | B449A |  | Wall | Concrete Block | N/A | N/A | N/A | N/A | No ACM | N/A
Ottawa | B | 4 | B449A |  | Ceiling | Ceiling Stipple | 20m2 | Good | Non-friable | Accessible | Positive | Chrysotile | 2023 PSDSR CM3
Ottawa | B | 4 | B453 |  | Floor | Carpet and mastic | N/A | N/A | N/A | N/A | Negative | N/A | InAir Inventory
Ottawa | B | 4 | B453 |  | Wall | Concrete Block | N/A | N/A | N/A | N/A | No ACM | N/A
Ottawa | B | 4 | B453 |  | Wall | Drywall Joint Compound | 100m2 | Good | Non-friable | Accessible | Positive | Chrysotile | InAir Inventory
Ottawa | B | 4 | B453 |  | Ceiling | 2'x4' Ceiling Tiles (pinholes and fissures) | N/A | N/A | N/A | N/A | Negative | N/A | 2022 PSDSR (THEM)
Ottawa | B | 4 | B453A |  | Floor | Carpet and mastic | N/A | N/A | N/A | N/A | Negative | N/A | InAir Inventory
Ottawa | B | 4 | B453A |  | Wall | Concrete Block | N/A | N/A | N/A | N/A | No ACM | N/A
Ottawa | B | 4 | B453A |  | Ceiling | 2'x4' Ceiling Tiles (pinholes and fissures) | N/A | N/A | N/A | N/A | Negative | N/A | 2022 PSDSR (THEM)
Ottawa | B | 4 | B453B |  | Floor | Carpet and mastic | N/A | N/A | N/A | N/A | Negative | N/A | InAir Inventory
Ottawa | B | 4 | B453B |  | Wall | Concrete Block | N/A | N/A | N/A | N/A | No ACM | N/A
Ottawa | B | 4 | B453B |  | Ceiling | 2'x4' Ceiling Tiles (pinholes and fissures) | N/A | N/A | N/A | N/A | Negative | N/A | 2022 PSDSR (THEM)
Ottawa | B | 4 | B453C |  | Floor | Carpet and mastic | N/A | N/A | N/A | N/A | Negative | N/A | InAir Inventory
Ottawa | B | 4 | B453C |  | Wall | Concrete Block | N/A | N/A | N/A | N/A | No ACM | N/A
Ottawa | B | 4 | B453C |  | Ceiling | 2'x4' Ceiling Tiles (pinholes and fissures) | N/A | N/A | N/A | N/A | Negative | N/A | 2022 PSDSR (THEM)
Ottawa | B | 4 | B453D |  | Floor | Carpet and mastic | N/A | N/A | N/A | N/A | Negative | N/A | InAir Inventory
Ottawa | B | 4 | B453D |  | Wall | Concrete Block | N/A | N/A | N/A | N/A | No ACM | N/A
Ottawa | B | 4 | B453D |  | Ceiling | 2'x4' Ceiling Tiles (pinholes and fissures) | N/A | N/A | N/A | N/A | Negative | N/A | 2022 PSDSR (THEM)
Ottawa | B | 4 | B453E |  | Floor | Carpet and mastic | N/A | N/A | N/A | N/A | Negative | N/A | InAir Inventory
Ottawa | B | 4 | B453E |  | Wall | Concrete Block | N/A | N/A | N/A | N/A | No ACM | N/A
Ottawa | B | 4 | B453E |  | Ceiling | 2'x4' Ceiling Tiles (pinholes and fissures) | N/A | N/A | N/A | N/A | Negative | N/A | 2022 PSDSR (THEM)
Ottawa | B | 4 | B453F |  | Floor | Carpet and mastic | N/A | N/A | N/A | N/A | Negative | N/A | InAir Inventory
Ottawa | B | 4 | B453F |  | Wall | Concrete Block | N/A | N/A | N/A | N/A | No ACM | N/A
Ottawa | B | 4 | B453F |  | Ceiling | 2'x4' Ceiling Tiles (pinholes and fissures) | N/A | N/A | N/A | N/A | Negative | N/A | 2022 PSDSR (THEM)
Ottawa | B | 4 | B455 |  | Floor | 12"x12" Vinyl Tiles (Grey) | 120m2 | Good | Non-friable | Accessible | Positive | Chrysotile | InAir Inventory
Ottawa | B | 4 | B455 |  | Wall | Concrete Block | N/A | N/A | N/A | N/A | No ACM | N/A
Ottawa | B | 4 | B455 |  | Ceiling | 2'x4' Ceiling Tiles (pinholes and fissures) | N/A | N/A | N/A | N/A | Negative | N/A | 2022 PSDSR (THEM)
Ottawa | B | 4 | B457 |  | Floor | 12"x12" Vinyl Tiles (Grey) | N/A | N/A | N/A | N/A | No ACM | N/A
Ottawa | B | 4 | B457 |  | Wall | Concrete Block | N/A | N/A | N/A | N/A | No ACM | N/A
Ottawa | B | 4 | B457 |  | Ceiling | 2'x4' Ceiling Tiles (pinholes and fissures) | N/A | N/A | N/A | N/A | Negative | N/A | 2022 PSDSR (THEM)
Ottawa | B | 4 | B457A |  | Floor | 12"x12" Vinyl Tiles (Grey) | 20m2 | Good | Non-friable | Accessible | Positive | Chrysotile | InAir Inventory
Ottawa | B | 4 | B457A |  | Wall | Concrete Block | N/A | N/A | N/A | N/A | No ACM | N/A
Ottawa | B | 4 | B457A |  | Ceiling | 2'x4' Ceiling Tiles (pinholes and fissures) | N/A | N/A | N/A | N/A | Negative | N/A | 2022 PSDSR (THEM)
Ottawa | B | 4 | B457B |  | Floor | 12"x12" Vinyl Tiles (Grey) | 20m2 | Good | Non-friable | Accessible | Positive | Chrysotile | InAir Inventory
Ottawa | B | 4 | B457B |  | Wall | Concrete Block | N/A | N/A | N/A | N/A | No ACM | N/A
Ottawa | B | 4 | B457B |  | Ceiling | 2'x4' Ceiling Tiles (pinholes and fissures) | N/A | N/A | N/A | N/A | Negative | N/A | 2022 PSDSR (THEM)
Ottawa | B | 4 | B460 |  | Floor | Ceramic Tiles | N/A | N/A | N/A | N/A | No ACM | N/A
Ottawa | B | 4 | B460 |  | Wall | Ceramic Tiles | N/A | N/A | N/A | N/A | No ACM | N/A
Ottawa | B | 4 | B460 |  | Ceiling | Drywall Joint Compound | 12m2 | Good | Non-friable | Accessible | Positive | Chrysotile | InAir Inventory
Ottawa | B | 4 | B462 |  | Floor | Poured Concrete | N/A | N/A | N/A | N/A | No ACM | N/A
Ottawa | B | 4 | B462 |  | Wall | Concrete Block | N/A | N/A | N/A | N/A | No ACM | N/A
Ottawa | B | 4 | B462 |  | Ceiling | Concrete | N/A | N/A | N/A | N/A | No ACM | N/A
Ottawa | B | 5 | Mech. Pent. 1 |  | Floor | Poured Concrete | N/A | N/A | N/A | N/A | No ACM | N/A
Ottawa | B | 5 | Mech. Pent. 1 |  | Wall | Concrete Block | N/A | N/A | N/A | N/A | No ACM | N/A
Ottawa | B | 5 | Mech. Pent. 1 |  | Ceiling | Concrete | N/A | N/A | N/A | N/A | No ACM | N/A
Ottawa | B | 5 | Mech. Pent. 1 |  | Mechanical | Fibreglass, PVC | N/A | N/A | N/A | N/A | No ACM | N/A
Ottawa | B | 5 | Mech. Pent. 1 |  | Ductwork | Fibreglass, Uninsulated | N/A | N/A | N/A | N/A | No ACM | N/A
Ottawa | B | 5 | Mech. Pent. 2 |  | Floor | Poured Concrete | N/A | N/A | N/A | N/A | No ACM | N/A
Ottawa | B | 5 | Mech. Pent. 2 |  | Wall | Concrete Block | N/A | N/A | N/A | N/A | No ACM | N/A
Ottawa | B | 5 | Mech. Pent. 2 |  | Ceiling | Concrete | N/A | N/A | N/A | N/A | No ACM | N/A
Ottawa | B | 5 | Mech. Pent. 2 |  | Mechanical | Fibreglass, PVC | N/A | N/A | N/A | N/A | No ACM | N/A
Ottawa | B | 5 | Mech. Pent. 2 |  | Ductwork | Fibreglass, Uninsulated | N/A | N/A | N/A | N/A | No ACM | N/A
Ottawa | B | 5 | Mech. Pent. 3 |  | Floor | Poured Concrete | N/A | N/A | N/A | N/A | No ACM | N/A
Ottawa | B | 5 | Mech. Pent. 3 |  | Wall | Concrete Block | N/A | N/A | N/A | N/A | No ACM | N/A
Ottawa | B | 5 | Mech. Pent. 3 |  | Ceiling | Concrete | N/A | N/A | N/A | N/A | No ACM | N/A
Ottawa | B | 5 | Mech. Pent. 3 |  | Mechanical | Fibreglass, PVC | N/A | N/A | N/A | N/A | No ACM | N/A
Ottawa | B | 5 | Mech. Pent. 3 |  | Ductwork | Fibreglass, Uninsulated | N/A | N/A | N/A | N/A | No ACM | N/A
Ottawa | B | 5 | Mech. Pent. 4 |  | Floor | Poured Concrete | N/A | N/A | N/A | N/A | No ACM | N/A
Ottawa | B | 5 | Mech. Pent. 4 |  | Wall | Concrete Block | N/A | N/A | N/A | N/A | No ACM | N/A
Ottawa | B | 5 | Mech. Pent. 4 |  | Ceiling | Concrete | N/A | N/A | N/A | N/A | No ACM | N/A
Ottawa | B | 5 | Mech. Pent. 4 |  | Mechanical | Fibreglass, PVC | N/A | N/A | N/A | N/A | No ACM | N/A
Ottawa | B | 5 | Mech. Pent. 4 |  | Ductwork | Fibreglass, Uninsulated | N/A | N/A | N/A | N/A | No ACM | N/A
Ottawa | B | 5 | Mech. Pent. 5 |  | Floor | Poured Concrete | N/A | N/A | N/A | N/A | No ACM | N/A
Ottawa | B | 5 | Mech. Pent. 5 |  | Wall | Concrete Block | N/A | N/A | N/A | N/A | No ACM | N/A
Ottawa | B | 5 | Mech. Pent. 5 |  | Ceiling | Concrete | N/A | N/A | N/A | N/A | No ACM | N/A
Ottawa | B | 5 | Mech. Pent. 5 |  | Mechanical | Fibreglass, PVC | N/A | N/A | N/A | N/A | No ACM | N/A
Ottawa | B | 5 | Mech. Pent. 5 |  | Ductwork | Fibreglass, Uninsulated | N/A | N/A | N/A | N/A | No ACM | N/A
Ottawa | C | 0 | C001 |  | Refurbished | No ACM | N/A | N/A | N/A | N/A | No ACM | N/A
Ottawa | C | 0 | C002 |  | Refurbished | No ACM | N/A | N/A | N/A | N/A | No ACM | N/A
Ottawa | C | 0 | C003 |  | Refurbished | No ACM | N/A | N/A | N/A | N/A | No ACM | N/A
Ottawa | C | 0 | C005 |  | Refurbished | No ACM | N/A | N/A | N/A | N/A | No ACM | N/A
Ottawa | C | 0 | C006 |  | Refurbished | No ACM | N/A | N/A | N/A | N/A | No ACM | N/A
Ottawa | C | 0 | C007 |  | Refurbished | No ACM | N/A | N/A | N/A | N/A | No ACM | N/A
Ottawa | C | 0 | C008 |  | Refurbished | No ACM | N/A | N/A | N/A | N/A | No ACM | N/A
Ottawa | C | 0 | C009 |  | Refurbished | No ACM | N/A | N/A | N/A | N/A | No ACM | N/A
Ottawa | C | 0 | C010 |  | Refurbished | No ACM | N/A | N/A | N/A | N/A | No ACM | N/A
Ottawa | C | 0 | C011 |  | Refurbished | No ACM | N/A | N/A | N/A | N/A | No ACM | N/A
Ottawa | C | 0 | C012 |  | Refurbished | No ACM | N/A | N/A | N/A | N/A | No ACM | N/A
Ottawa | C | 0 | C012A |  | Refurbished | No ACM | N/A | N/A | N/A | N/A | No ACM | N/A
Ottawa | C | 0 | C012B |  | Refurbished | No ACM | N/A | N/A | N/A | N/A | No ACM | N/A
Ottawa | C | 0 | C012C |  | Refurbished | No ACM | N/A | N/A | N/A | N/A | No ACM | N/A
Ottawa | C | 0 | C012D |  | Refurbished | No ACM | N/A | N/A | N/A | N/A | No ACM | N/A
Ottawa | C | 0 | C012E |  | Refurbished | No ACM | N/A | N/A | N/A | N/A | No ACM | N/A
Ottawa | C | 0 | C013 |  | Refurbished | No ACM | N/A | N/A | N/A | N/A | No ACM | N/A
Ottawa | C | 0 | C013A |  | Refurbished | No ACM | N/A | N/A | N/A | N/A | No ACM | N/A
Ottawa | C | 0 | C013B |  | Refurbished | No ACM | N/A | N/A | N/A | N/A | No ACM | N/A
Ottawa | C | 0 | C013C |  | Refurbished | No ACM | N/A | N/A | N/A | N/A | No ACM | N/A
Ottawa | C | 0 | C013D |  | Refurbished | No ACM | N/A | N/A | N/A | N/A | No ACM | N/A
Ottawa | C | 0 | C013E |  | Refurbished | No ACM | N/A | N/A | N/A | N/A | No ACM | N/A
Ottawa | C | 0 | C013F |  | Refurbished | No ACM | N/A | N/A | N/A | N/A | No ACM | N/A
Ottawa | C | 0 | C013SL |  | Refurbished | No ACM | N/A | N/A | N/A | N/A | No ACM | N/A
Ottawa | C | 0 | C015 |  | Refurbished | No ACM | N/A | N/A | N/A | N/A | No ACM | N/A
Ottawa | C | 0 | C016 |  | Refurbished | No ACM | N/A | N/A | N/A | N/A | No ACM | N/A
Ottawa | C | 0 | C016A |  | Refurbished | No ACM | N/A | N/A | N/A | N/A | No ACM | N/A
Ottawa | C | 0 | C016B |  | Refurbished | No ACM | N/A | N/A | N/A | N/A | No ACM | N/A
Ottawa | C | 0 | C016C |  | Refurbished | No ACM | N/A | N/A | N/A | N/A | No ACM | N/A
Ottawa | C | 0 | C017 |  | Refurbished | No ACM | N/A | N/A | N/A | N/A | No ACM | N/A
Ottawa | C | 0 | C018 |  | Refurbished | No ACM | N/A | N/A | N/A | N/A | No ACM | N/A
Ottawa | C | 0 | C021 |  | Refurbished | No ACM | N/A | N/A | N/A | N/A | No ACM | N/A
Ottawa | C | 0 | C021SC |  | Refurbished | No ACM | N/A | N/A | N/A | N/A | No ACM | N/A
Ottawa | C | 0 | C022 |  | Refurbished | No ACM | N/A | N/A | N/A | N/A | No ACM | N/A
Ottawa | C | 0 | C023 |  | Refurbished | No ACM | N/A | N/A | N/A | N/A | No ACM | N/A
Ottawa | C | 0 | C024 |  | Refurbished | No ACM | N/A | N/A | N/A | N/A | No ACM | N/A
Ottawa | C | 0 | C025 |  | Refurbished | No ACM | N/A | N/A | N/A | N/A | No ACM | N/A
Ottawa | C | 0 | C026 |  | Refurbished | No ACM | N/A | N/A | N/A | N/A | No ACM | N/A
Ottawa | C | 0 | C027 |  | Refurbished | No ACM | N/A | N/A | N/A | N/A | No ACM | N/A
Ottawa | C | 0 | C028 |  | Refurbished | No ACM | N/A | N/A | N/A | N/A | No ACM | N/A
Ottawa | C | 0 | C029 |  | Refurbished | No ACM | N/A | N/A | N/A | N/A | No ACM | N/A
Ottawa | C | 0 | C029A |  | Refurbished | No ACM | N/A | N/A | N/A | N/A | No ACM | N/A
Ottawa | C | 0 | C029C |  | Refurbished | No ACM | N/A | N/A | N/A | N/A | No ACM | N/A
Ottawa | C | 0 | C029SC |  | Refurbished | No ACM | N/A | N/A | N/A | N/A | No ACM | N/A
Ottawa | C | 0 | C032 |  | Refurbished | No ACM | N/A | N/A | N/A | N/A | No ACM | N/A
Ottawa | C | 0 | C032A |  | Refurbished | No ACM | N/A | N/A | N/A | N/A | No ACM | N/A
Ottawa | C | 0 | C032B |  | Refurbished | No ACM | N/A | N/A | N/A | N/A | No ACM | N/A
Ottawa | C | 0 | C032C |  | Refurbished | No ACM | N/A | N/A | N/A | N/A | No ACM | N/A
Ottawa | C | 0 | C042 |  | Refurbished | No ACM | N/A | N/A | N/A | N/A | No ACM | N/A
Ottawa | C | 0 | C042A |  | Refurbished | No ACM | N/A | N/A | N/A | N/A | No ACM | N/A
Ottawa | C | 0 | C043 |  | Refurbished | No ACM | N/A | N/A | N/A | N/A | No ACM | N/A
Ottawa | C | 0 | C044 |  | Refurbished | No ACM | N/A | N/A | N/A | N/A | No ACM | N/A
Ottawa | C | 0 | C044A |  | Refurbished | No ACM | N/A | N/A | N/A | N/A | No ACM | N/A
Ottawa | C | 0 | C044B |  | Refurbished | No ACM | N/A | N/A | N/A | N/A | No ACM | N/A
Ottawa | C | 0 | C044C |  | Refurbished | No ACM | N/A | N/A | N/A | N/A | No ACM | N/A
Ottawa | C | 0 | C045 |  | Refurbished | No ACM | N/A | N/A | N/A | N/A | No ACM | N/A
Ottawa | C | 0 | C046 |  | Refurbished | No ACM | N/A | N/A | N/A | N/A | No ACM | N/A
Ottawa | C | 0 | C047 |  | Refurbished | No ACM | N/A | N/A | N/A | N/A | No ACM | N/A
Ottawa | C | 0 | C048 |  | Refurbished | No ACM | N/A | N/A | N/A | N/A | No ACM | N/A
Ottawa | C | 0 | C049 |  | Refurbished | No ACM | N/A | N/A | N/A | N/A | No ACM | N/A
Ottawa | C | 0 | C050 |  | Refurbished | No ACM | N/A | N/A | N/A | N/A | No ACM | N/A
Ottawa | C | 0 | C050A |  | Refurbished | No ACM | N/A | N/A | N/A | N/A | No ACM | N/A
Ottawa | C | 0 | C050B |  | Refurbished | No ACM | N/A | N/A | N/A | N/A | No ACM | N/A
Ottawa | C | 1 |  | Corridor between C145 and C147 | Floor | Ceramic Tile | N/A | N/A | N/A | N/A | No ACM | N/A
Ottawa | C | 1 |  | Corridor between C145 and C147 | Wall | Concrete Block | N/A | N/A | N/A | N/A | No ACM | N/A
Ottawa | C | 1 |  | Corridor between C145 and C147 | Ceiling | Ceiling Stipple | 400m2 | Good | Non-friable | Accessible | Positive | Chrysotile | 2024 PSDSR Accessibility
Ottawa | C | 1 | C100 |  | Refurbished | No ACM | N/A | N/A | N/A | N/A | No ACM | N/A
Ottawa | C | 1 | C100 |  | Refurbished | No ACM | N/A | N/A | N/A | N/A | No ACM | N/A
Ottawa | C | 1 | C100 |  | Refurbished | No ACM | N/A | N/A | N/A | N/A | No ACM | N/A
Ottawa | C | 1 | C100A |  | Refurbished | No ACM | N/A | N/A | N/A | N/A | No ACM | N/A
Ottawa | C | 1 | C100A |  | Refurbished | No ACM | N/A | N/A | N/A | N/A | No ACM | N/A
Ottawa | C | 1 | C100A |  | Refurbished | No ACM | N/A | N/A | N/A | N/A | No ACM | N/A
Ottawa | C | 1 | C100B |  | Refurbished | No ACM | N/A | N/A | N/A | N/A | No ACM | N/A
Ottawa | C | 1 | C100B |  | Refurbished | No ACM | N/A | N/A | N/A | N/A | No ACM | N/A
Ottawa | C | 1 | C100b |  | Refurbished | No ACM | N/A | N/A | N/A | N/A | No ACM | N/A
Ottawa | C | 1 | C100C |  | Refurbished | No ACM | N/A | N/A | N/A | N/A | No ACM | N/A
Ottawa | C | 1 | C100C |  | Refurbished | No ACM | N/A | N/A | N/A | N/A | No ACM | N/A
Ottawa | C | 1 | C100C |  | Refurbished | No ACM | N/A | N/A | N/A | N/A | No ACM | N/A
Ottawa | C | 1 | C101 |  | Refurbished | No ACM | N/A | N/A | N/A | N/A | No ACM | N/A
Ottawa | C | 1 | C102A |  | Refurbished | No ACM | N/A | N/A | N/A | N/A | No ACM | N/A
Ottawa | C | 1 | C103 |  | Refurbished | No ACM | N/A | N/A | N/A | N/A | No ACM | N/A
Ottawa | C | 1 | C104 |  | Refurbished | No ACM | N/A | N/A | N/A | N/A | No ACM | N/A
Ottawa | C | 1 | C105 |  | Refurbished | No ACM | N/A | N/A | N/A | N/A | No ACM | N/A
Ottawa | C | 1 | C106 |  | Refurbished | No ACM | N/A | N/A | N/A | N/A | No ACM | N/A
Ottawa | C | 1 | C107 |  | Refurbished | No ACM | N/A | N/A | N/A | N/A | No ACM | N/A
Ottawa | C | 1 | C108 |  | Refurbished | No ACM | N/A | N/A | N/A | N/A | No ACM | N/A
Ottawa | C | 1 | C109 |  | Refurbished | No ACM | N/A | N/A | N/A | N/A | No ACM | N/A
Ottawa | C | 1 | C110 |  | Refurbished | No ACM | N/A | N/A | N/A | N/A | No ACM | N/A
Ottawa | C | 1 | C111 |  | Refurbished | No ACM | N/A | N/A | N/A | N/A | No ACM | N/A
Ottawa | C | 1 | C112 |  | Refurbished | No ACM | N/A | N/A | N/A | N/A | No ACM | N/A
Ottawa | C | 1 | C112A |  | Refurbished | No ACM | N/A | N/A | N/A | N/A | No ACM | N/A
Ottawa | C | 1 | C113 |  | Refurbished | No ACM | N/A | N/A | N/A | N/A | No ACM | N/A
Ottawa | C | 1 | C120 |  | Refurbished | No ACM | N/A | N/A | N/A | N/A | No ACM | N/A
Ottawa | C | 1 | C120A |  | Refurbished | No ACM | N/A | N/A | N/A | N/A | No ACM | N/A
Ottawa | C | 1 | C120B |  | Refurbished | No ACM | N/A | N/A | N/A | N/A | No ACM | N/A
Ottawa | C | 1 | C120C |  | Refurbished | No ACM | N/A | N/A | N/A | N/A | No ACM | N/A
Ottawa | C | 1 | C120D |  | Refurbished | No ACM | N/A | N/A | N/A | N/A | No ACM | N/A
Ottawa | C | 1 | C120E |  | Refurbished | No ACM | N/A | N/A | N/A | N/A | No ACM | N/A
Ottawa | C | 1 | C120F |  | Refurbished | No ACM | N/A | N/A | N/A | N/A | No ACM | N/A
Ottawa | C | 1 | C120G |  | Refurbished | No ACM | N/A | N/A | N/A | N/A | No ACM | N/A
Ottawa | C | 1 | C120H |  | Refurbished | No ACM | N/A | N/A | N/A | N/A | No ACM | N/A
Ottawa | C | 1 | C120J |  | Refurbished | No ACM | N/A | N/A | N/A | N/A | No ACM | N/A
Ottawa | C | 1 | C120K |  | Refurbished | No ACM | N/A | N/A | N/A | N/A | No ACM | N/A
Ottawa | C | 1 | C121 |  | Refurbished | No ACM | N/A | N/A | N/A | N/A | No ACM | N/A
Ottawa | C | 1 | C122 |  | Refurbished | No ACM | N/A | N/A | N/A | N/A | No ACM | N/A
Ottawa | C | 1 | C123 |  | Refurbished | No ACM | N/A | N/A | N/A | N/A | No ACM | N/A
Ottawa | C | 1 | C124 |  | Refurbished | No ACM | N/A | N/A | N/A | N/A | No ACM | N/A
Ottawa | C | 1 | C125 |  | Refurbished | No ACM | N/A | N/A | N/A | N/A | No ACM | N/A
Ottawa | C | 1 | C125A |  | Refurbished | No ACM | N/A | N/A | N/A | N/A | No ACM | N/A
Ottawa | C | 1 | C126 |  | Refurbished | No ACM | N/A | N/A | N/A | N/A | No ACM | N/A
Ottawa | C | 1 | C127 |  | Refurbished | No ACM | N/A | N/A | N/A | N/A | No ACM | N/A
Ottawa | C | 1 | C128 |  | Refurbished | No ACM | N/A | N/A | N/A | N/A | No ACM | N/A
Ottawa | C | 1 | C140 |  | Floor | Ceramic Tile | N/A | N/A | N/A | N/A | No ACM | N/A
Ottawa | C | 1 | C140 |  | Wall | Drywall Joint Compound (New) | N/A | N/A | N/A | N/A | No ACM | N/A
Ottawa | C | 1 | C140 |  | Ceiling | Drywall Joint Compound (New) | N/A | N/A | N/A | N/A | No ACM | N/A
Ottawa | C | 1 | C141 |  | Floor | 12"x12" Vinyl Tiles (New) | N/A | N/A | N/A | N/A | No ACM | N/A
Ottawa | C | 1 | C141 |  | Wall | Drywall Joint Compound (Above ceilIng tiles) | 8m2 | Good | Non-friable | Moderately Accessible | Positive | 1% Chrysotile | 2025 PSDSR CM3 | DJC-01A-E
Ottawa | C | 1 | C141 |  | Wall | Drywall Joint Compound (New) | N/A | N/A | N/A | N/A | No ACM | N/A
Ottawa | C | 1 | C141 |  | Ceiling | 2'x4' Ceiling Tiles (Small and large pinholes) | N/A | N/A | N/A | N/A | Negative | N/A | 2025 PSDSR CM3 | ACT-01A-C
Ottawa | C | 1 | C141A |  | Floor | 12"x12" Vinyl Tiles (New) | N/A | N/A | N/A | N/A | No ACM | N/A
Ottawa | C | 1 | C141A |  | Wall | Drywall Joint Compound (Above ceiling tiles) | 4m2 | Good | Non-friable | Moderately Accessible | Positive | 1% Chrysotile | 2025 PSDSR CM3 | DJC-01A-E
Ottawa | C | 1 | C141A |  | Wall | Drywall Joint Compound (New) | N/A | N/A | N/A | N/A | No ACM | N/A
Ottawa | C | 1 | C141A |  | Ceiling | 2'x4' Ceiling Tiles (Small and large pinholes) | N/A | N/A | N/A | N/A | Negative | N/A | 2025 PSDSR CM3 | ACT-01A-C
Ottawa | C | 1 | C141B |  | Floor | Carpet | N/A | N/A | N/A | N/A | No ACM | N/A
Ottawa | C | 1 | C141B |  | Floor | Carpet Mastic | N/A | N/A | N/A | N/A | Negative | N/A | 2025 PSDSR CM3 | MAS-01A-C
Ottawa | C | 1 | C141B |  | Wall | Drywall Joint Compound (Above ceiling tiles) | 2m2 | Good | Non-friable | Moderately Accessible | Positive | 1% Chrysotile | 2025 PSDSR CM3 | DJC-01A-E
Ottawa | C | 1 | C141B |  | Wall | Drywall Joint Compound (New) | N/A | N/A | N/A | N/A | No ACM | N/A
Ottawa | C | 1 | C141B |  | Ceiling | 2'x4' Ceiling Tiles (Small and large pinholes) | N/A | N/A | N/A | N/A | No ACM | N/A | 2025 PSDSR CM3 | ACT-01A-C
Ottawa | C | 1 | C141C |  | Floor | Carpet | N/A | N/A | N/A | N/A | No ACM | N/A
Ottawa | C | 1 | C141C |  | Floor | Carpet Mastic | N/A | N/A | N/A | N/A | Negative |  |  | MAS-01A-C
Ottawa | C | 1 | C141C |  | Wall | Prefabricated partition walls | N/A | N/A | N/A | N/A | No ACM | N/A
Ottawa | C | 1 | C141C |  | Wall | Drywall Joint Compound (Above ceiling tiles) | 2m2 | Good | Non-friable | Moderately Accessible | Positive | 1% Chrysotile | 2025 PSDSR CM3 | DJC-01A-E
Ottawa | C | 1 | C141C |  | Wall | Drywall Joint Compound (New) | N/A | N/A | N/A | N/A | No ACM | N/A
Ottawa | C | 1 | C141C |  | Ceiling | 2'x4' Ceiling Tiles (Small and large pinholes) | N/A | N/A | N/A | N/A | Negative | N/A | 2025 PSDSR CM3 | ACT-01A-C
Ottawa | C | 1 | C141D |  | Floor | Carpet | N/A | N/A | N/A | N/A | No ACM | N/A
Ottawa | C | 1 | C141D |  | Floor | Carpet Mastic | N/A | N/A | N/A | N/A | Negative | N/A | 2025 PSDSR CM3 | MAS-01A-C
Ottawa | C | 1 | C141D |  | Wall | Prefabricated partition walls | N/A | N/A | N/A | N/A | No ACM | N/A
Ottawa | C | 1 | C141D |  | Wall | Drywall Joint Compound (Above ceiling tiles) | 2m2 | Good | Non-friable | Moderately Accessible | Positive | 1% Chrysotile | 2025 PSDSR CM3 | DJC-01A-E
Ottawa | C | 1 | C141D |  | Wall | Drywall Joint Compound (New) | N/A | N/A | N/A | N/A | No ACM | N/A
Ottawa | C | 1 | C141D |  | Ceiling | 2'x4' Ceiling Tiles (Small and large pinholes) | N/A | N/A | N/A | N/A | Negative | N/A | 2025 PSDSR CM3 | ACT-01A-C
Ottawa | C | 1 | C141E |  | Floor | Carpet | N/A | N/A | N/A | N/A | No ACM | N/A
Ottawa | C | 1 | C141E |  | Floor | Carpet Mastic | N/A | N/A | N/A | N/A | Negative | N/A | 2025 PSDSR CM3 | MAS-01A-C
Ottawa | C | 1 | C141E |  | Walls | Drywall Joint Compound (Above ceiling tiles) | 1m2 | Good | Non-friable | Moderately Accessible | Positive | 1% Chrysotile | 2025 PSDSR CM3 | DJC-01A-E
Ottawa | C | 1 | C141E |  | Walls | Concrete Block | N/A | N/A | N/A | N/A | No ACM | N/A
Ottawa | C | 1 | C141E |  | Wall | Drywall Joint Compound (New) | N/A | N/A | N/A | N/A | No ACM | N/A
Ottawa | C | 1 | C141E |  | Ceiling | 2'x4' Ceiling Tiles (Small and large pinholes) | N/A | N/A | N/A | N/A | Negative | N/A | 2025 PSDSR CM3 | ACT-01A-C
Ottawa | C | 1 | C141F |  | Floor | Carpet | N/A | N/A | N/A | N/A | No ACM | N/A
Ottawa | C | 1 | C141F |  | Floor | Carpet Mastic | N/A | N/A | N/A | N/A | Negative | N/A | 2025 PSDSR CM3 | MAS-01A-C
Ottawa | C | 1 | C141F |  | Wall | Drywall Joint Compound (Above ceiling tiles) | 1m2 | Good | Non-friable | Moderately Accessible | Positive | 1% Chrysotile | 2025 PSDSR CM3 | DJC-01A-E
Ottawa | C | 1 | C141F |  | Wall | Concrete Block | N/A | N/A | N/A | N/A | No ACM | N/A
Ottawa | C | 1 | C141F |  | Wall | Drywall Joint Compound (New) | N/A | N/A | N/A | N/A | No ACM | N/A
Ottawa | C | 1 | C141F |  | Ceiling | 2'x4' Ceiling Tiles (Small and large pinholes) | N/A | N/A | N/A | N/A | No ACM | N/A | 2025 PSDSR CM3 | ACT-01A-C
Ottawa | C | 1 | C141G |  | Floor | 12"x12" Vinyl Tiles (New) | N/A | N/A | N/A | N/A | No ACM | N/A
Ottawa | C | 1 | C141G |  | Wall | Drywall Joint Compound (Above ceiling tiles) | 1m2 | Good | Non-friable | Moderately Accessible | Positive | 1% Chrysotile | 2025 PSDSR CM3 | DJC-01A-E
Ottawa | C | 1 | C141G |  | Wall | Drywall Joint Compound (New) | N/A | N/A | N/A | N/A | No ACM | N/A
Ottawa | C | 1 | C141G |  | Ceiling | 2'x4' Ceiling Tiles (Small and large pinholes) | N/A | N/A | N/A | N/A | No ACM | N/A | 2025 PSDSR CM3 | ACT-01A-C
Ottawa | C | 1 | C141H |  | Floor | 12"x12" Vinyl Tiles (Light Blue) | N/A | N/A | N/A | N/A | Negative | N/A | 2025 PSDSR CM3 | VFT-01A-C
Ottawa | C | 1 | C141H |  | Wall | Prefabricated partition walls | N/A | N/A | N/A | N/A | No ACM | N/A
Ottawa | C | 1 | C141H |  | Wall | Concrete Block | N/A | N/A | N/A | N/A | No ACM | N/A
Ottawa | C | 1 | C141H |  | Ceiling | 2'x4' Ceiling Tiles (Small and large pinholes) | N/A | N/A | N/A | N/A | No ACM | N/A | 2025 PSDSR CM3 | ACT-01A-C
Ottawa | C | 1 | C141I |  | Floor | 12"x12" Vinyl Tiles (Light Blue) | N/A | N/A | N/A | N/A | Negative | N/A | 2025 PSDSR CM3 | VFT-01A-C
Ottawa | C | 1 | C141I |  | Wall | Drywall Joint Compound | 2m2 | Good | Non-friable | Accessible | Positive | 1% Chrysotile | 2025 PSDSR CM3 | DJC-01A-E
Ottawa | C | 1 | C141I |  | Wall | Prefabricated partition walls | N/A | N/A | N/A | N/A | No ACM | N/A
Ottawa | C | 1 | C141I |  | Wall | Concrete Block | N/A | N/A | N/A | N/A | No ACM | N/A
Ottawa | C | 1 | C141I |  | Ceiling | 2'x4' Ceiling Tiles (Small and large pinholes) | N/A | N/A | N/A | N/A | No ACM | N/A | 2025 PSDSR CM3 | ACT-01A-C
Ottawa | C | 1 | C141J |  | Floor | 12"x12" Vinyl Tiles (New) | N/A | N/A | N/A | N/A | No ACM | N/A
Ottawa | C | 1 | C141J |  | Wall | Drywall Joint Compound | 6m2 | Good | Non-friable | Accessible | Positive | 1% Chrysotile | 2025 PSDSR CM3 | DJC-01A-E
Ottawa | C | 1 | C141J |  | Ceiling | 2'x4' Ceiling Tiles (Small and large pinholes) | N/A | N/A | N/A | N/A | No ACM | N/A | 2025 PSDSR CM3 | ACT-01A-C
Ottawa | C | 1 | C141K |  | Floor | 12"x12" Vinyl Tiles (New) | N/A | N/A | N/A | N/A | No ACM | N/A
Ottawa | C | 1 | C141K |  | Wall | Drywall Joint Compound | 6m2 | Good | Non-friable | Accessible | Positive | 1% Chrysotile | 2025 PSDSR CM3 | DJC-01A-E
Ottawa | C | 1 | C141K |  | Ceiling | 2'x4' Ceiling Tiles (Small and large pinholes) | N/A | N/A | N/A | N/A | No ACM | N/A | 2025 PSDSR CM3 | ACT-01A-C
Ottawa | C | 1 | C141L |  | Floor | 12"x12" Vinyl Tiles (New) | N/A | N/A | N/A | N/A | No ACM | N/A
Ottawa | C | 1 | C141L |  | Wall | Drywall Joint Compound | 6m2 | Good | Non-friable | Accessible | Positive | 1% Chrysotile | 2025 PSDSR CM3 | DJC-01A-E
Ottawa | C | 1 | C141L |  | Ceiling | 2'x4' Ceiling Tiles (Small and large pinholes) | N/A | N/A | N/A | N/A | No ACM | N/A | 2025 PSDSR CM3 | ACT-01A-C
Ottawa | C | 1 | C141L |  | Ceiling | 2'x4' Ceiling Tiles (pinholes and fissures) | N/A | N/A | N/A | N/A | Negative | N/A | 2025 PSDSR CM3 | ACT-02A-C
Ottawa | C | 1 | C141M |  | Floor | Carpet | N/A | N/A | N/A | N/A | No ACM | N/A
Ottawa | C | 1 | C141M |  | Floor | Carpet Mastic | N/A | N/A | N/A | N/A | Negative | N/A | 2025 PSDSR CM3 | MAS-02A-C
Ottawa | C | 1 | C141M |  | Wall | Drywall Joint Compound | 10m2 | Good | Non-friable | Accessible | Positive | 1% Chrysotile | 2025 PSDSR CM3 | DJC-01A-E
Ottawa | C | 1 | C141M |  | Ceiling | Ceiling Stipple | 8m2 | Good | Non-friable | Accessible | Positive | 1% Chrysotile | 2025 PSDSR CM3 | STP-01A-C
Ottawa | C | 1 | C141N |  | Floor | 12"x12" Vinyl Tiles (Light Blue) | N/A | N/A | N/A | N/A | Negative | N/A | 2025 PSDSR CM3 | VFT-01A-C
Ottawa | C | 1 | C141N |  | Wall | Drywall Joint Compound | 4m2 | Good | Non-friable | Accessible | Positive | 1% Chrysotile | 2025 PSDSR CM3 | DJC-01A-E
Ottawa | C | 1 | C141N |  | Ceiling | Drywall Joint Compound | 2m2 | Good | Non-friable | Accessible | Positive | 1% Chrysotile | 2025 PSDSR CM3 | DJC-01A-E
Ottawa | C | 1 | C141O |  | Floor | Ceramic Tile | N/A | N/A | N/A | N/A | No ACM | N/A
Ottawa | C | 1 | C141O |  | Wall | Prefabricated partition walls | N/A | N/A | N/A | N/A | No ACM | N/A
Ottawa | C | 1 | C141O |  | Ceiling | 2'x4' Ceiling Tiles (Small and large pinholes) | N/A | N/A | N/A | N/A | No ACM | N/A | 2025 PSDSR CM3 | ACT-01A-C
Ottawa | C | 1 | C141P |  | Floor | 12"x12" Vinyl Tiles (Light Green) | N/A | N/A | N/A | N/A | Negative | N/A | 2025 PSDSR CM3 | VFT-02A-C
Ottawa | C | 1 | C141P |  | Wall | Drywall Joint Compound | 4m2 | Good | Non-friable | Accessible | Positive | 1% Chrysotile | 2025 PSDSR CM3 | DJC-01A-E
Ottawa | C | 1 | C141P |  | Ceiling | 2'x4' Ceiling Tiles (Small and large pinholes) | N/A | N/A | N/A | N/A | No ACM | N/A | 2025 PSDSR CM3 | ACT-01A-C
Ottawa | C | 1 | C141P |  | Ceiling | 2'x4' Ceiling Tiles (pinholes and fissures) | N/A | N/A | N/A | N/A | Negative | N/A | 2025 PSDSR CM3 | ACT-02A-C
Ottawa | C | 1 | C141Q |  | Floor | 12"x12" Vinyl Tiles (Light Green) | N/A | N/A | N/A | N/A | Negative | N/A | 2025 PSDSR CM3 | VFT-02A-C
Ottawa | C | 1 | C141Q |  | Wall | Drywall Joint Compound | 4m2 | Good | Non-friable | Accessible | Positive | 1% Chrysotile | 2025 PSDSR CM3 | DJC-01A-E
Ottawa | C | 1 | C141Q |  | Wall | Concrete Block | N/A | N/A | N/A | N/A | No ACM | N/A
Ottawa | C | 1 | C141Q |  | Ceiling | 2'x4' Ceiling Tiles (Small and large pinholes) | N/A | N/A | N/A | N/A | No ACM | N/A | 2025 PSDSR CM3 | ACT-01A-C
Ottawa | C | 1 | C141R |  | Floor | 12"x12" Vinyl Tiles (New) | N/A | N/A | N/A | N/A | No ACM | N/A
Ottawa | C | 1 | C141R |  | Wall | Concrete Block | N/A | N/A | N/A | N/A | No ACM | N/A
Ottawa | C | 1 | C141R |  | Wall | Prefabricated partition walls | N/A | N/A | N/A | N/A | No ACM | N/A
Ottawa | C | 1 | C141R |  | Ceiling | 2'x4' Ceiling Tiles (Small and large pinholes) | N/A | N/A | N/A | N/A | No ACM | N/A | 2025 PSDSR CM3 | ACT-01A-C
Ottawa | C | 1 | C141S |  | Floor | 12"x12" Vinyl Tiles (Light Blue) | N/A | N/A | N/A | N/A | Negative | N/A | 2025 PSDSR CM3 | VFT-01A-C
Ottawa | C | 1 | C141S |  | Wall | Concrete Block | N/A | N/A | N/A | N/A | No ACM | N/A
Ottawa | C | 1 | C141S |  | Wall | Drywall Joint Compound | 4m2 | Good | Non-friable | Accessible | Positive | 1% Chrysotile | 2025 PSDSR CM3 | DJC-01A-E
Ottawa | C | 1 | C141S |  | Ceiling | 2'x4' Ceiling Tiles (Small and large pinholes) | N/A | N/A | N/A | N/A | No ACM | N/A | 2025 PSDSR CM3 | ACT-01A-C
Ottawa | C | 1 | C141T |  | Floor | 12"x12" Vinyl Tiles (Light Blue) | N/A | N/A | N/A | N/A | Negative | N/A | 2025 PSDSR CM3 | VFT-01A-C
Ottawa | C | 1 | C141T |  | Wall | Concrete Block | N/A | N/A | N/A | N/A | No ACM | N/A
Ottawa | C | 1 | C141T |  | Wall | Prefabricated partition walls | N/A | N/A | N/A | N/A | No ACM | N/A
Ottawa | C | 1 | C141T |  | Ceiling | 2'x4' Ceiling Tiles (Small and large pinholes) | N/A | N/A | N/A | N/A | No ACM | N/A | 2025 PSDSR CM3 | ACT-01A-C
Ottawa | C | 1 | C141T |  | Ceiling | 2'x4' Ceiling Tiles (pinholes and fissures) | N/A | N/A | N/A | N/A | Negative | N/A | 2025 PSDSR CM3 | ACT-02A-C
Ottawa | C | 1 | C141U |  | Floor | 12"x12" Vinyl Floor Tiles (Light Blue) | N/A | N/A | N/A | N/A | Negative | N/A | 2025 PSDSR CM3 | VFT-01A-C
Ottawa | C | 1 | C141U |  | Wall | Prefabricated partition walls | N/A | N/A | N/A | N/A | No ACM | N/A
Ottawa | C | 1 | C141U |  | Wall | Drywall Joint Compound | 4m2 | N/A | N/A | N/A | Positive | 1% Chrysotile | 2025 PSDSR CM3 | DJC-01A-E
Ottawa | C | 1 | C141U |  | Ceiling | 2'x4' Ceiling Tiles (Small and large pinholes) | N/A | N/A | N/A | N/A | Negative | N/A | 2025 PSDSR CM3 | ACT-01A-C
Ottawa | C | 1 | C141sc1 |  | Floor | 12"x12" Vinyl Tiles (New) | N/A | N/A | N/A | N/A | No ACM | N/A
Ottawa | C | 1 | C141sc1 |  | Wall | Drywall Joint Compound | 40m2 | Good | Non-friable | Accessible | Positive | 1% Chrysotile | 2025 PSDSR CM3 | DJC-01A-E
Ottawa | C | 1 | C141sc1 |  | Ceiling | 2'x4' Ceiling Tiles (Small and large pinholes) | N/A | N/A | N/A | N/A | No ACM | N/A | 2025 PSDSR CM3 | ACT-01A-C
Ottawa | C | 1 | Vestibule | North Entrance to Clinic | Floor | 12"x12" Vinyl Tiles (Light Blue) | N/A | N/A | N/A | N/A | Negative | N/A | 2025 PSDSR CM3 | VFT-01A-C
Ottawa | C | 1 | Vestibule | North Entrance to Clinic | Wall | Concrete Block | N/A | N/A | N/A | N/A | No ACM | N/A
Ottawa | C | 1 | Vestibule | North Entrance to Clinic | Ceiling | Joint Compound on Gypsum Board | 4m2 | Good | Non-friable | Moderately Accessible | Positive | 1% Chrysotile | 2025 PSDSR CM3 | JC-01A-C
Ottawa | C | 1 | C143 |  | Floor | Carpet | N/A | N/A | N/A | N/A | No ACM | N/A
Ottawa | C | 1 | C143 |  | Wall | Drywall Joint Compound | 12m2 | Good | Non-friable | Accessible | Positive | 1% Chrysotile | 2025 PSDSR CM3 | DJC-01A-E
Ottawa | C | 1 | C143 |  | Ceiling | 2'x4' Ceiling Tiles (Small and large pinholes) | N/A | N/A | N/A | N/A | No ACM | N/A
Ottawa | C | 1 | C144 |  | Floor | Carpet and mastic | N/A | N/A | N/A | N/A | Negative | N/A | 2017 InAir Inventory
Ottawa | C | 1 | C144 |  | Wall | Drywall Joint Compound | N/A | N/A | N/A | N/A | Negative | N/A | 2017 InAir Inventory
Ottawa | C | 1 | C144 |  | Ceiling | Ceiling Stipple | N/A | N/A | N/A | N/A | Negative | N/A | 2017 InAir Inventory
Ottawa | C | 1 | C145 |  | Floor | Carpet | N/A | N/A | N/A | N/A | No ACM | N/A
Ottawa | C | 1 | C145 |  | Wall | Concrete Block | N/A | N/A | N/A | N/A | No ACM | N/A
Ottawa | C | 1 | C145 |  | Ceiling | 2'x4' Ceiling Tiles (pinholes and fissures) | N/A | N/A | N/A | N/A | Negative | N/A | 2017 InAir Inventory
Ottawa | C | 1 | C145B |  | Floor | Poured Concrete | N/A | N/A | N/A | N/A | No ACM | N/A
Ottawa | C | 1 | C145B |  | Wall | Concrete Block | N/A | N/A | N/A | N/A | No ACM | N/A
Ottawa | C | 1 | C145B |  | Ceiling | Concrete Deck | N/A | N/A | N/A | N/A | No ACM | N/A
Ottawa | C | 1 | C147 |  | Floor | 12"x12" Vinyl Tiles (White with beige & black flecks) | N/A | N/A | N/A | N/A | Negative | N/A | 2019 PSDSR DST
Ottawa | C | 1 | C147 |  | Wall | Drywall Joint Compound | N/A | N/A | N/A | N/A | Negative | N/A | 2017 InAir Inventory
Ottawa | C | 1 | C147 |  | Ceiling | 2'x4' Ceiling Tiles (Textured) | N/A | N/A | N/A | N/A | No ACM | N/A
Ottawa | C | 1 | C148 |  | Floor | Ceramic Tile | N/A | N/A | N/A | N/A | No ACM | N/A
Ottawa | C | 1 | C148 |  | Wall | Ceramic Tile | N/A | N/A | N/A | N/A | No ACM | N/A
Ottawa | C | 1 | C148 |  | Ceiling | 2'x4' Ceiling Tiles (small and large pinholes) | N/A | N/A | N/A | N/A | No ACM | N/A
Ottawa | C | 1 | C149 |  | Floor | Poured Concrete | N/A | N/A | N/A | N/A | No ACM | N/A
Ottawa | C | 1 | C149 |  | Wall | Concrete Block | N/A | N/A | N/A | N/A | No ACM | N/A
Ottawa | C | 1 | C149 |  | Ceiling | Drywall Joint Compound | N/A | N/A | N/A | N/A | Negative | N/A | 2017 InAir Inventory
Ottawa | C | 1 | C150 |  | Floor | 12"x12" Vinyl Tiles (White with beige & black flecks) | N/A | N/A | N/A | N/A | Negative | N/A | 2019 PSDSR DST
Ottawa | C | 1 | C150 |  | Wall | Drywall Joint Compound | N/A | N/A | N/A | N/A | Negative | N/A | 2017 InAir Inventory
Ottawa | C | 1 | C150 |  | Ceiling | 2'x4' Ceiling Tiles (pinholes and fissures) | N/A | N/A | N/A | N/A | Negative | N/A | 2017 InAir Inventory
Ottawa | C | 1 | C151 |  | Floor | Carpet and mastic | N/A | N/A | N/A | N/A | Negative | N/A | 2017 InAir Inventory
Ottawa | C | 1 | C151 |  | Wall | Concrete Block | N/A | N/A | N/A | N/A | No ACM | N/A
Ottawa | C | 1 | C151 |  | Wall | Drywall Joint Compound | N/A | N/A | N/A | N/A | Negative | N/A | 2017 InAir Inventory
Ottawa | C | 1 | C151 |  | Ceiling | Ceiling Stipple | N/A | N/A | N/A | N/A | Negative | N/A | 2017 InAir Inventory
Ottawa | C | 1 | C151 |  | Misc. | Baseboard and mastic | N/A | N/A | N/A | N/A | Negative | N/A | 2017 InAir Inventory
Ottawa | C | 1 | C151A |  | Floor | Carpet | N/A | N/A | N/A | N/A | No ACM | N/A
Ottawa | C | 1 | C151A |  | Wall | Drywall Joint Compound | N/A | N/A | N/A | N/A | Negative | N/A | 2017 InAir Inventory
Ottawa | C | 1 | C151A |  | Wall | Concrete Block | N/A | N/A | N/A | N/A | No ACM | N/A
Ottawa | C | 1 | C151A |  | Ceiling | Ceiling Stipple | N/A | N/A | N/A | N/A | Negative | N/A | 2017 InAir Inventory
Ottawa | C | 1 | C151B |  | Floor | Carpet | N/A | N/A | N/A | N/A | No ACM | N/A
Ottawa | C | 1 | C151B |  | Wall | Drywall Joint Compound | N/A | N/A | N/A | N/A | Negative | N/A | 2017 InAir Inventory
Ottawa | C | 1 | C151B |  | Ceiling | Ceiling Stipple | N/A | N/A | N/A | N/A | Negative | N/A | 2017 InAir Inventory
Ottawa | C | 1 | C151C |  | Floor | Carpet | N/A | N/A | N/A | N/A | No ACM | N/A
Ottawa | C | 1 | C151C |  | Wall | Drywall Joint Compound | N/A | N/A | N/A | N/A | Negative | N/A | 2017 InAir Inventory
Ottawa | C | 1 | C151C |  | Ceiling | Ceiling Stipple | N/A | N/A | N/A | N/A | Negative | N/A | 2017 InAir Inventory
Ottawa | C | 1 | C151D |  | Floor | Carpet | N/A | N/A | N/A | N/A | No ACM | N/A
Ottawa | C | 1 | C151D |  | Wall | Drywall Joint Compound | N/A | N/A | N/A | N/A | Negative | N/A | 2017 InAir Inventory
Ottawa | C | 1 | C151D |  | Ceiling | Ceiling Stipple | N/A | N/A | N/A | N/A | Negative | N/A | 2017 InAir Inventory
Ottawa | C | 1 | C152 |  | Floor | Carpet | N/A | N/A | N/A | N/A | No ACM | N/A
Ottawa | C | 1 | C152 |  | Wall | Concrete Block | N/A | N/A | N/A | N/A | No ACM | N/A
Ottawa | C | 1 | C152 |  | Wall | Drywall Joint Compound | N/A | N/A | N/A | N/A | Negative | N/A | 2017 InAir Inventory
Ottawa | C | 1 | C152 |  | Ceiling | Ceiling Stipple | N/A | N/A | N/A | N/A | Negative | N/A | 2017 InAir Inventory
Ottawa | C | 1 | C152A |  | Floor | Carpet | N/A | N/A | N/A | N/A | No ACM | N/A
Ottawa | C | 1 | C152A |  | Wall | Concrete Block | N/A | N/A | N/A | N/A | No ACM | N/A
Ottawa | C | 1 | C152A |  | Wall | Drywall Joint Compound | N/A | N/A | N/A | N/A | Negative | N/A | 2017 InAir Inventory
Ottawa | C | 1 | C152A |  | Ceiling | Ceiling Stipple | N/A | N/A | N/A | N/A | Negative | N/A | 2017 InAir Inventory
Ottawa | C | 1 | C152B |  | Floor | Carpet | N/A | N/A | N/A | N/A | No ACM | N/A
Ottawa | C | 1 | C152B |  | Wall | Concrete Block | N/A | N/A | N/A | N/A | No ACM | N/A
Ottawa | C | 1 | C152B |  | Wall | Drywall Joint Compound | N/A | N/A | N/A | N/A | Negative | N/A | 2017 InAir Inventory
Ottawa | C | 1 | C152B |  | Ceiling | Ceiling Stipple | N/A | N/A | N/A | N/A | Negative | N/A | 2017 InAir Inventory
Ottawa | C | 1 | C152C |  | Floor | Carpet | N/A | N/A | N/A | N/A | No ACM | N/A
Ottawa | C | 1 | C152C |  | Wall | Concrete Block | N/A | N/A | N/A | N/A | No ACM | N/A
Ottawa | C | 1 | C152C |  | Wall | Drywall Joint Compound | N/A | N/A | N/A | N/A | Negative | N/A | 2017 InAir Inventory
Ottawa | C | 1 | C152C |  | Ceiling | Ceiling Stipple | N/A | N/A | N/A | N/A | Negative | N/A | 2017 InAir Inventory
Ottawa | C | 1 | C153A |  | Floor | 12"x12" Vinyl Tiles (White with beige & black flecks) | N/A | N/A | N/A | N/A | Negative | N/A | 2019 PSDSR DST
Ottawa | C | 1 | C153A |  | Wall | Drywall Joint Compound | N/A | N/A | N/A | N/A | Negative | N/A | 2017 InAir Inventory
Ottawa | C | 1 | C153A |  | Ceiling | 2'x2' Ceiling Tiles (Textured) | N/A | N/A | N/A | N/A | No ACM | N/A
Ottawa | C | 1 | C153B |  | Floor | 12"x12" Vinyl Tiles (White with beige & black flecks) | N/A | N/A | N/A | N/A | Negative | N/A | 2019 PSDSR DST
Ottawa | C | 1 | C153B |  | Wall | Drywall Joint Compound | N/A | N/A | N/A | N/A | Negative | N/A | 2017 InAir Inventory
Ottawa | C | 1 | C153B |  | Ceiling | 2'x2' Ceiling Tiles (Textured) | N/A | N/A | N/A | N/A | No ACM | N/A
Ottawa | C | 1 | C154 |  | Floor | Poured Concrete | N/A | N/A | N/A | N/A | No ACM | N/A
Ottawa | C | 1 | C154 |  | Wall | Drywall Joint Compound | N/A | N/A | N/A | N/A | Negative | N/A | 2017 InAir Inventory
Ottawa | C | 1 | C154 |  | Wall | Concrete Block | N/A | N/A | N/A | N/A | No ACM | N/A
Ottawa | C | 1 | C154 |  | Ceiling | Concrete | N/A | N/A | N/A | N/A | No ACM | N/A
Ottawa | C | 1 | C155 |  | Floor | Poured Concrete | N/A | N/A | N/A | N/A | No ACM | N/A
Ottawa | C | 1 | C155 |  | Wall | Concrete Block | N/A | N/A | N/A | N/A | No ACM | N/A
Ottawa | C | 1 | C155 |  | Wall | Drywall Joint Compound | N/A | N/A | N/A | N/A | Negative | N/A | 2017 InAir Inventory
Ottawa | C | 1 | C155 |  | Ceiling | Concrete | N/A | N/A | N/A | N/A | No ACM | N/A
| C | 2 |  | Corridor Between C212 and C224B | Floor | 12"x12" Vinyl Tiles (Green) | 400m2 | Good | Non-friable | Accessible | Positive | Chrysotile | 2017 InAir Inventory
| C | 2 |  | Corridor Between C212 and C224B | Wall | Concrete Block | N/A | N/A | N/A | N/A | No ACM | N/A
| C | 2 |  | Corridor Between C212 and C224B | Ceiling | Ceiling Stipple | 400m2 | Good | Non-friable | Accessible | Positive | Chrysotile | 2024 PSDSR Accessibility
Ottawa | C | 2 | C210 |  | Floor | Carpet | N/A | N/A | N/A | N/A | No ACM | N/A
Ottawa | C | 2 | C210 |  | Wall | Drywall Joint Compound | 20m2 | Good | Non-friable | Accessible | Positive | Chrysotile | 2024 PSDSR Accessibility | DJC-04A-C
Ottawa | C | 2 | C210 |  | Wall | Concrete Block | N/A | N/A | N/A | N/A | No ACM | N/A
Ottawa | C | 2 | C210 |  | Ceiling | 2'x4' Ceiling Tiles (Decorative Squares) | N/A | N/A | N/A | N/A | No ACM | N/A
Ottawa | C | 2 | C211 |  | Floor | Carpet | N/A | N/A | N/A | N/A | No ACM | N/A
Ottawa | C | 2 | C211 |  | Wall | Concrete Block | N/A | N/A | N/A | N/A | No ACM | N/A
Ottawa | C | 2 | C211 |  | Ceiling | 2'x4' Ceiling Tiles (Decorative Squares) | N/A | N/A | N/A | N/A | No ACM | N/A
Ottawa | C | 2 | C211A |  | Floor | Carpet | N/A | N/A | N/A | N/A | No ACM | N/A
Ottawa | C | 2 | C211A |  | Wall | Concrete Block | N/A | N/A | N/A | N/A | No ACM | N/A
Ottawa | C | 2 | C211A |  | Ceiling | 2'x4' Ceiling Tiles (Decorative Squares) | N/A | N/A | N/A | N/A | No ACM | N/A
Ottawa | C | 2 | C211B |  | Floor | Carpet | N/A | N/A | N/A | N/A | No ACM | N/A
Ottawa | C | 2 | C211B |  | Wall | Concrete Block | N/A | N/A | N/A | N/A | No ACM | N/A
Ottawa | C | 2 | C211B |  | Ceiling | 2'x4' Ceiling Tiles (Decorative Squares) | N/A | N/A | N/A | N/A | No ACM | N/A
Ottawa | C | 2 | C211C |  | Floor | Carpet | N/A | N/A | N/A | N/A | No ACM | N/A
Ottawa | C | 2 | C211C |  | Wall | Concrete Block | N/A | N/A | N/A | N/A | No ACM | N/A
Ottawa | C | 2 | C211C |  | Ceiling | 2'x4' Ceiling Tiles (Decorative Squares) | N/A | N/A | N/A | N/A | No ACM | N/A
Ottawa | C | 2 | C212 |  | Floor | Carpet | N/A | N/A | N/A | N/A | No ACM | N/A
Ottawa | C | 2 | C212 |  | Wall | Concrete Block | N/A | N/A | N/A | N/A | No ACM | N/A
Ottawa | C | 2 | C212 |  | Wall | Drywall Joint Compound | 6m2 | Good | Non-friable | Accessible | Positive | 2% Chrysotile | 2024 PSDSR Accessibility | DJC-04A-C
Ottawa | C | 2 | C212 |  | Ceiling | 2'x4' Ceiling Tiles (Decorative squares) | N/A | N/A | N/A | N/A | No ACM | N/A
Ottawa | C | 2 | C212A |  | Floor | Carpet | N/A | N/A | N/A | N/A | No ACM | N/A
Ottawa | C | 2 | C212A |  | Wall | Drywall Joint Compound | 6m2 | Good | Non-friable | Accessible | Positive | 2% Chrysotile | 2024 PSDSR Accessibility | DJC-04A-C
Ottawa | C | 2 | C212A |  | Wall | Concrete Block | N/A | N/A | N/A | N/A | No ACM | N/A
Ottawa | C | 2 | C212A |  | Ceiling | 2'x4' Ceiling Tiles (Decorative squares) | N/A | N/A | N/A | N/A | No ACM | N/A
Ottawa | C | 2 | C212B |  | Floor | Carpet | N/A | N/A | N/A | N/A | No ACM | N/A
Ottawa | C | 2 | C212B |  | Wall | Concrete Block | N/A | N/A | N/A | N/A | No ACM | N/A
Ottawa | C | 2 | C212B |  | Wall | Drywall Joint Compound | 6m2 | Good | Non-friable | Accessible | Positive | 2% Chrysotile | 2024 PSDSR Accessibility | DJC-04A-C
Ottawa | C | 2 | C212B |  | Ceiling | 2'x4' Ceiling Tiles (Decorative squares) | N/A | N/A | N/A | N/A | No ACM | N/A
Ottawa | C | 2 | C212C |  | Floor | Carpet | N/A | N/A | N/A | N/A | No ACM | N/A
Ottawa | C | 2 | C212C |  | Wall | Drywall Joint Compound | 6m2 | Good | Non-friable | Accessible | Positive | 2% Chrysotile | 2024 PSDSR Accessibility | DJC-04A-C
Ottawa | C | 2 | C212C |  | Wall | Concrete Block | N/A | N/A | N/A | N/A | No ACM | N/A
Ottawa | C | 2 | C212C |  | Ceiling | 2'x4' Ceiling Tiles (Decorative squares) | N/A | N/A | N/A | N/A | No ACM | N/A
Ottawa | C | 2 | C213 |  | Floor | Carpet | N/A | N/A | N/A | N/A | No ACM | N/A
Ottawa | C | 2 | C213 |  | Wall | Drywall Joint Compound | 60m2 | Good | Non-friable | Accessible | Positive | 2% Chrysotile | 2024 PSDSR Accessibility | DJC-04A-C
Ottawa | C | 2 | C213 |  | Ceiling | 2'x4' Ceiling Tiles (Decorative Squares) | N/A | N/A | N/A | N/A | No ACM | N/A
Ottawa | C | 2 | C214 |  | Floor | Carpet | N/A | N/A | N/A | N/A | No ACM | N/A
Ottawa | C | 2 | C214 |  | Wall | Drywall Joint Compound | 60m2 | Good | Non-friable | Accessible | Positive | 2% Chrysotile | 2024 PSDSR Accessibilty | DJC-04A-C
Ottawa | C | 2 | C214 |  | Ceiling | 2'x4' Ceiling Tiles (Decorative Squares) | N/A | N/A | N/A | N/A | No ACM | N/A
Ottawa | C | 2 | C214A |  | Floor | Capet | N/A | N/A | N/A | N/A | No ACM | N/A
Ottawa | C | 2 | C214A |  | Wall | Drywall Joint Compound | 10m2 | Good | Non-friable | Accessible | Positive | 2% Chrysotile | 2024 PSDSR Accessibilty | DJC-04A-C
Ottawa | C | 2 | C214A |  | Ceiling | 2'x4' Ceiling Tiles (pinholes and fissures) | N/A | N/A | N/A | N/A | No ACM | N/A
Ottawa | C | 2 | C214B |  | Floor | Carpet | N/A | N/A | N/A | N/A | No ACM | N/A
Ottawa | C | 2 | C214B |  | Wall | Drywall Joint Compound | 10m2 | Good | Non-friable | Accessible | Positive | 2% Chrysotile | 2024 PSDSR Accessibilty | DJC-04A-C
Ottawa | C | 2 | C214B |  | Ceiling | 2'x4' Ceiling Tiles (pinholes and fissures) | N/A | N/A | N/A | N/A | No ACM | N/A
Ottawa | C | 2 | C214C |  | Floor | Carpet | N/A | N/A | N/A | N/A | No ACM | N/A
Ottawa | C | 2 | C214C |  | Wall | Drywall Joint Compound | 10m2 | Good | Non-friable | Accessible | Positive | 2% Chrysotile | 2024 PSDSR Accessibilty | DJC-04A-C
Ottawa | C | 2 | C214C |  | Ceiling | 2'x4' Ceiling Tiles (pinholes and fissures) | N/A | N/A | N/A | N/A | No ACM | N/A
Ottawa | C | 2 | C214D |  | Floor | Carpet | N/A | N/A | N/A | N/A | No ACM | N/A
Ottawa | C | 2 | C214D |  | Wall | Drywall Joint Compound | 10m2 | Good | Non-friable | Accessible | Positive | 2% Chrysotile | 2024 PSDSR Accessibilty | DJC-04A-C
Ottawa | C | 2 | C214D |  | Ceiling | 2'x4' Ceiling Tiles (pinholes and fissures) | N/A | N/A | N/A | N/A | No ACM | N/A
Ottawa | C | 2 | C215B |  | Floor | Carpet | N/A | N/A | N/A | N/A | No ACM | N/A
Ottawa | C | 2 | C215B |  | Wall | Drywall Joint Compound | 60m2 | Good | Non-friable | Accessible | Positive | Chrysotile | 2017 InAir Inventory
Ottawa | C | 2 | C215B |  | Ceiling | Ceiling Stipple | 40m2 | Good | Non-friable | Accessible | Positive | Chrysotile | 2017 InAir Inventory
Ottawa | C | 2 | C215C |  | Floor | Carpet | N/A | N/A | N/A | N/A | N/A
Ottawa | C | 2 | C215C |  | Wall | Drywall Joint Compound | 24m2 | Good | Non-friable | Accessible | Positive | Chrysotile | 2017 InAir Inventory
Ottawa | C | 2 | C215C |  | Ceiling | Ceiling Stipple | 12m2 | Good | Non-friable | Accessible | Positive | Chrysotile | 2017 InAir Inventory
Ottawa | C | 2 | C215D |  | Floor | Carpet | N/A | N/A | N/A | N/A | N/A
Ottawa | C | 2 | C215D |  | Wall | Drywall Joint Compound | 24m2 | Good | Non-friable | Accessible | Positive | Chrysotile | 2017 InAir Inventory
Ottawa | C | 2 | C215D |  | Ceiling | Ceiling Stipple | 12m2 | Good | Non-friable | Accessible | Positive | Chrysotile | 2017 InAir Inventory
Ottawa | C | 2 | C215H |  | Floor | Carpet | N/A | N/A | N/A | N/A | N/A
Ottawa | C | 2 | C215H |  | Wall | Drywall Joint Compound | 30m2 | Good | Non-friable | Accessible | Positive | Chrysotile | 2017 InAir Inventory
Ottawa | C | 2 | C215H |  | Ceiling | Ceiling Stipple | 16m2 | Good | Non-friable | Accessible | Positive | Chrysotile | 2017 InAir Inventory
Ottawa | C | 2 | C215G |  | Floor | Carpet | N/A | N/A | N/A | N/A | N/A
Ottawa | C | 2 | C215G |  | Wall | Drywall Joint Compound | 20m2 | Good | Non-friable | Accessible | Positive | Chrysotile | 2017 InAir Inventory
Ottawa | C | 2 | C215G |  | Ceiling | Ceiling Stipple | 10m2 | Good | Non-friable | Accessible | Positive | Chrysotile | 2017 InAir Inventory
Ottawa | C | 2 | C216 |  | Floor | Carpet | N/A | N/A | N/A | N/A | N/A
Ottawa | C | 2 | C216 |  | Wall | Drywall Joint Compound | 30m2 | Good | Non-friable | Accessible | Positive | 2% Chrysotile | 2024 PSDSR Accessibility | DJC-04A-C
Ottawa | C | 2 | C216 |  | Ceiling | 2'x4' Ceiling Tiles (pinholes and fissures) | N/A | N/A | N/A | N/A | N/A
Ottawa | C | 2 | C216A |  | Floor | Carpet | N/A | N/A | N/A | N/A | N/A
Ottawa | C | 2 | C216A |  | Wall | Drywall Joint Compound | 20m2 | Good | Non-friable | Accessible | Positive | 2% Chrysotile | 2024 PSDSR Accessibility | DJC-04A-C
Ottawa | C | 2 | C216A |  | Ceiling | 2'x4' Ceiling Tiles (pinholes and fissures) | N/A | N/A | N/A | N/A | N/A
Ottawa | C | 2 | C216B |  | Floor | Carpet | N/A | N/A | N/A | N/A | N/A
Ottawa | C | 2 | C216B |  | Wall | Drywall Joint Compound | 30m2 | Good | Non-friable | Accessible | Positive | 2% Chrysotile | 2024 PSDSR Accessibility | DJC-04A-C
Ottawa | C | 2 | C216B |  | Ceiling | 2'x4' Ceiling Tiles (pinholes and fissures) | N/A | N/A | N/A | N/A | N/A
Ottawa | C | 2 | C216C |  | Floor | Carpet | N/A | N/A | N/A | N/A | N/A
Ottawa | C | 2 | C216C |  | Wall | Drywall Joint Compound | 20m2 | Good | Non-friable | Accessible | Positive | 2% Chrysotile | 2024 PSDSR Accessibility | DJC-04A-C
Ottawa | C | 2 | C216C |  | Ceiling | 2'x4' Ceiling Tiles (pinholes and fissures) | N/A | N/A | N/A | N/A | N/A
Ottawa | C | 2 | C216D |  | Floor | Carpet | N/A | N/A | N/A | N/A | N/A
Ottawa | C | 2 | C216D |  | Wall | Drywall Joint Compound | 20m2 | Good | Non-friable | Accessible | Positive | 2% Chrysotile | 2024 PSDSR Accessibility | DJC-04A-C
Ottawa | C | 2 | C216D |  | Ceiling | 2'x4' Ceiling Tiles (pinholes and fissures) | N/A | N/A | N/A | N/A | N/A
Ottawa | C | 2 | C217 |  | Floor | Ceramic Tiles | N/A | N/A | N/A | N/A | N/A
Ottawa | C | 2 | C217 |  | Wall | Concrete Block | N/A | N/A | N/A | N/A | N/A
Ottawa | C | 2 | C217 |  | Ceiling | Drywall Joint Compound | 18m2 | Good | Non-friable | Accessible | Positive | 2% Chrysotile | 2024 PSDSR Accessibility
Ottawa | C | 2 | C218 | Inaccessible
Ottawa | C | 2 | C219 |  | Floor | Ceramic Tiles | N/A | N/A | N/A | N/A | N/A
Ottawa | C | 2 | C219 |  | Wall | Concrete Block | N/A | N/A | N/A | N/A | N/A
Ottawa | C | 2 | C219 |  | Ceiling | Drywall Joint Compound | 18m2 | Good | Non-friable | Accessible | Positive | 2% Chrysotile | 2024 PSDSR Accessibility
Ottawa | C | 2 | C221 |  | Floor | Carpet | N/A | N/A | N/A | N/A | No ACM | N/A
Ottawa | C | 2 | C221 |  | Wall | Drywall Joint Compound | 100m2 | Good | Non-friable | Accessible | Positive | 2% Chrysotile | 2024 PSDSR Accessibility
Ottawa | C | 2 | C221 |  | Ceiling | 2'x4' Ceiling Tiles (pinholes and fissures) | N/A | N/A | N/A | N/A | Negative | N/A | 2019 PSDSR DST
Ottawa | C | 2 | C221A |  | Floor | Carpet | N/A | N/A | N/A | N/A | No ACM | N/A
Ottawa | C | 2 | C221A |  | Wall | Drywall Joint Compound | 30m2 | Good | Non-friable | Accessible | Positive | 2% Chrysotile | 2024 PSDSR Accessibility
Ottawa | C | 2 | C221A |  | Ceiling | 2'x4' Ceiling Tiles (pinholes and fissures) | N/A | N/A | N/A | N/A | Negative | N/A | 2019 PSDSR DST
Ottawa | C | 2 | C221B |  | Floor | Carpet | N/A | N/A | N/A | N/A | No ACM | N/A
Ottawa | C | 2 | C221B |  | Wall | Drywall Joint Compound | 30m2 | Good | Non-friable | Accessible | Positive | 2% Chrysotile | 2024 PSDSR Accessibility
Ottawa | C | 2 | C221B |  | Ceiling | 2'x4' Ceiling Tiles (pinholes and fissures) | N/A | N/A | N/A | N/A | Negative | N/A | 2019 PSDSR DST
Ottawa | C | 2 | C222 |  | Floor | Carpet | N/A | N/A | N/A | N/A | No ACM | N/A
Ottawa | C | 2 | C222 |  | Wall | Drywall Joint Compound | 30m2 | Good | Non-friable | Accessible | Positive | 2% Chrysotile | 2024 PSDSR Accessibility
Ottawa | C | 2 | C222 |  | Ceiling | 2'x4' Ceiling Tiles (pinholes and fissures) | N/A | N/A | N/A | N/A | Negative | N/A | 2019 PSDSR DST
Ottawa | C | 2 | C222A |  | Floor | Carpet | N/A | N/A | N/A | N/A | No ACM | N/A
Ottawa | C | 2 | C222A |  | Wall | Drywall Joint Compound | 30m2 | Good | Non-friable | Accessible | Positive | 2% Chrysotile | 2024 PSDSR Accessibility
Ottawa | C | 2 | C222A |  | Ceiling | 2'x4' Ceiling Tiles (pinholes and fissures) | N/A | N/A | N/A | N/A | Negative | N/A | 2019 PSDSR DST
Ottawa | C | 2 | C222B |  | Floor | Carpet | N/A | N/A | N/A | N/A | No ACM | N/A
Ottawa | C | 2 | C222B |  | Wall | Drywall Joint Compound | 40m2 | Good | Non-friable | Accessible | Positive | 2% Chrysotile | 2024 PSDSR Accessibility
Ottawa | C | 2 | C222B |  | Ceiling | 2'x4' Ceiling Tiles (pinholes and fissures) | N/A | N/A | N/A | N/A | Negative | N/A | 2019 PSDSR DST
Ottawa | C | 2 | C223 |  | Floor | Carpet | N/A | N/A | N/A | N/A | No ACM | N/A
Ottawa | C | 2 | C223 |  | Wall | Drywall Joint Compound | 120m2 | Good | Non-friable | Accessible | Positive | 2% Chrysotile | 2024 PSDSR Accessibility
Ottawa | C | 2 | C223 |  | Ceiling | 2'x4' Ceiling Tiles (pinholes and fissures) | N/A | N/A | N/A | N/A | Negative | N/A | 2019 PSDSR DST
Ottawa | C | 2 | C224 |  | Floor | Carpet | N/A | N/A | N/A | N/A | No ACM | N/A
Ottawa | C | 2 | C224 |  | Wall | Concrete Block | N/A | N/A | N/A | N/A | No ACM | N/A
Ottawa | C | 2 | C224 |  | Wall | Drywall Joint Compound | 80m2 | Good | Non-friable | Accessible | Positive | 2% Chrysotile | 2024 PSDSR Accessibility
Ottawa | C | 2 | C224 |  | Ceiling | 2'x4' Ceiling Tiles (pinholes and fissures) | N/A | N/A | N/A | N/A | Negative | N/A | 2019 PSDSR DST
Ottawa | C | 2 | C224B |  | Floor | Carpet | N/A | N/A | N/A | N/A | No ACM | N/A
Ottawa | C | 2 | C224B |  | Wall | Concrete Block | N/A | N/A | N/A | N/A | No ACM | N/A
Ottawa | C | 2 | C224B |  | Wall | Drywall Joint Compound | 100m2 | Good | Non-friable | Accessible | Positive | 2% Chrysotile | 2024 PSDSR Accessibility
Ottawa | C | 2 | C224B |  | Ceiling | 2'x4' Ceiling Tiles (pinholes and fissures) | N/A | N/A | N/A | N/A | Negative | N/A | 2019 PSDSR DST
Ottawa | C | 2 | C224C |  | Floor | Carpet | N/A | N/A | N/A | N/A | No ACM | N/A
Ottawa | C | 2 | C224C |  | Wall | Drywall Joint Compound | 20m2 | Good | Non-friable | Accessible | Positive | 2% Chrysotile | 2024 PSDSR Accessibility
Ottawa | C | 2 | C224C |  | Ceiling | 2'x4' Ceiling Tiles (pinholes and fissures) | N/A | N/A | N/A | N/A | Negative | N/A | 2019 PSDSR DST
Ottawa | C | 2 | C224D |  | Floor | Carpet | N/A | N/A | N/A | N/A | No ACM | N/A
Ottawa | C | 2 | C224D |  | Wall | Drywall Joint Compound | 30m2 | Good | Non-friable | Accessible | Positive | 2% Chrysotile | 2024 PSDSR Accessibility
Ottawa | C | 2 | C224D |  | Ceiling | 2'x4' Ceiling Tiles (pinholes and fissures) | N/A | N/A | N/A | N/A | Negative | N/A | 2019 PSDSR DST
Ottawa | C | 2 | C225 |  | Floor | Carpet | N/A | N/A | N/A | N/A | No ACM | N/A
Ottawa | C | 2 | C225 |  | Wall | Drywall Joint Compound | 100m2 | Good | Non-friable | Accessible | Positive | 2% Chrysotile | 2024 PSDSR Accessibility
Ottawa | C | 2 | C225 |  | Ceiling | 2'x4' Ceiling Tiles (pinholes and fissures) | N/A | N/A | N/A | N/A | Negative | N/A | 2019 PSDSR DST
Ottawa | C | 2 | C225A |  | Floor | Carpet | N/A | N/A | N/A | N/A | No ACM | N/A
Ottawa | C | 2 | C225A |  | Wall | Drywall Joint Compound | 18m2 | Good | Non-friable | Accessible | Positive | 2% Chrysotile | 2024 PSDSR Accessibility | DJC-04A-C
Ottawa | C | 2 | C225A |  | Ceiling | 2'x4' Ceiling Tiles (pinholes and fissures) | N/A | N/A | N/A | N/A | Negative | N/A | 2019 PSDSR DST
Ottawa | C | 2 | C225B |  | Floor | Carpet | N/A | N/A | N/A | N/A | No ACM | N/A
Ottawa | C | 2 | C225B |  | Wall | Drywall Joint Compound | 18m2 | Good | Non-friable | Accessible | Positive | 2% Chrysotile | 2024 PSDSR Accessibility | DJC-04A-C
Ottawa | C | 2 | C225B |  | Ceiling | 2'x4' Ceiling Tiles (pinholes and fissures) | N/A | N/A | N/A | N/A | Negative | N/A | 2019 PSDSR DST
Ottawa | C | 2 | C225C |  | Floor | Carpet | N/A | N/A | N/A | N/A | No ACM | N/A
Ottawa | C | 2 | C225C |  | Wall | Drywall Joint Compound | 18m2 | Good | Non-friable | Accessible | Positive | 2% Chrysotile | 2024 PSDSR Accessibility | DJC-04A-C
Ottawa | C | 2 | C225C |  | Ceiling | 2'x4' Ceiling Tiles (pinholes and fissures) | N/A | N/A | N/A | N/A | Negative | N/A | 2019 PSDSR DST
Ottawa | C | 2 | C225D |  | Floor | Carpet | N/A | N/A | N/A | N/A | No ACM | N/A
Ottawa | C | 2 | C225D |  | Wall | Drywall Joint Compound | 30m2 | Good | Non-friable | Accessible | Positive | 2% Chrysotile | 2024 PSDSR Accessibility | DJC-04A-C
Ottawa | C | 2 | C225D |  | Ceiling | 2'x4' Ceiling Tiles (pinholes and fissures) | N/A | N/A | N/A | N/A | Negative | N/A | 2019 PSDSR DST
Ottawa | C | 2 | C225G |  | Floor | Carpet | N/A | N/A | N/A | N/A | No ACM | N/A
Ottawa | C | 2 | C225G |  | Wall | Drywall Joint Compound | 30m2 | Good | Non-friable | Accessible | Positive | 2% Chrysotile | 2024 PSDSR Accessibility | DJC-04A-C
Ottawa | C | 2 | C225G |  | Ceiling | 2'x4' Ceiling Tiles (pinholes and fissures) | N/A | N/A | N/A | N/A | Negative | N/A | 2019 PSDSR DST
Ottawa | C | 2 | C226 |  | Floor | Carpet | N/A | N/A | N/A | N/A | No ACM | N/A
Ottawa | C | 2 | C226 |  | Wall | Concrete Block | N/A | N/A | N/A | N/A | No ACM | N/A
Ottawa | C | 2 | C226 |  | Wall | Drywall Joint Compound | 100m2 | Good | Non-friable | Accessible | Positive | 2% Chrysotile | 2024 PSDSR Accessibility | DJC-04A-C
Ottawa | C | 2 | C226 |  | Ceiling | 2'x4' Ceiling Tiles (Pinholes and fissures) | N/A | N/A | N/A | N/A | Negative | N/A | 2019 PSDSR DST
Ottawa | C | 2 | C226B |  | Floor | Carpet | N/A | N/A | N/A | N/A | No ACM | N/A
Ottawa | C | 2 | C226B |  | Wall | Drywall Joint Compound | 18m2 | Good | Non-friable | Accessible | Positive | 2% Chrysotile | 2024 PSDSR Accessibility | DJC-04A-C
Ottawa | C | 2 | C226B |  | Ceiling | 2'x4' Ceiling Tiles (Pinholes and fissures) | N/A | N/A | N/A | N/A | Negative | N/A | 2019 PSDSR DST
Ottawa | C | 2 | C226C |  | Floor | Carpet | N/A | N/A | N/A | N/A | No ACM | N/A
Ottawa | C | 2 | C226C |  | Wall | Drywall Joint Compound | 18m2 | Good | Non-friable | Accessible | Positive | 2% Chrysotile | 2024 PSDSR Accessibility | DJC-04A-C
Ottawa | C | 2 | C226C |  | Ceiling | 2'x4' Ceiling Tiles (Pinholes and fissures) | N/A | N/A | N/A | N/A | Negative | N/A | 2019 PSDSR DST
Ottawa | C | 2 | C226D |  | Floor | Carpet | N/A | N/A | N/A | N/A | No ACM | N/A
Ottawa | C | 2 | C226D |  | Wall | Drywall Joint Compound | 18m2 | Good | Non-friable | Accessible | Positive | 2% Chrysotile | 2024 PSDSR Accessibility | DJC-04A-C
Ottawa | C | 2 | C226D |  | Ceiling | 2'x4' Ceiling Tiles (Pinholes and fissures) | N/A | N/A | N/A | N/A | Negative | N/A | 2019 PSDSR DST
Ottawa | C | 2 | C226E |  | Floor | Carpet | N/A | N/A | N/A | N/A | No ACM | N/A
Ottawa | C | 2 | C226E |  | Wall | Drywall Joint Compound | 24m2 | Good | Non-friable | Accessible | Positive | 2% Chrysotile | 2024 PSDSR Accessibility | DJC-04A-C
Ottawa | C | 2 | C226E |  | Ceiling | Ceiling Stipple | 8m2 | Good | Non-friable | Accessible | Positive | Chrysotile | 2017 InAir Inventory
Ottawa | C | 2 | C226F |  | Floor | Carpet | N/A | N/A | N/A | N/A | No ACM | N/A
Ottawa | C | 2 | C226F |  | Wall | Drywall Joint Compound | 18m2 | Good | Non-friable | Accessible | Positive | 2% Chrysotile | 2024 PSDSR Accessibility | DJC-04A-C
Ottawa | C | 2 | C226F |  | Ceiling | Ceiling Stipple | 8m2 | Good | Non-friable | Accessible | Positive | Chrysotile | 2017 InAir Inventory
Ottawa | C | 2 | C226G |  | Floor | Carpet | N/A | N/A | N/A | N/A | No ACM | N/A
Ottawa | C | 2 | C226G |  | Wall | Drywall Joint Compound | 18m2 | Good | Non-friable | Accessible | Positive | 2% Chrysotile | 2024 PSDSR Accessibility | DJC-04A-C
Ottawa | C | 2 | C226G |  | Ceiling | Ceiling Stipple | 8m2 | Good | Non-friable | Accessible | Positive | Chrysotile | 2017 InAir Inventory
Ottawa | C | 2 | C226H |  | Floor | Carpet | N/A | N/A | N/A | N/A | No ACM | N/A
Ottawa | C | 2 | C226H |  | Wall | Drywall Joint Compound | 18m2 | Good | Non-friable | Accessible | Positive | 2% Chrysotile | 2024 PSDSR Accessibility | DJC-04A-C
Ottawa | C | 2 | C226H |  | Ceiling | Ceiling Stipple | 8m2 | Good | Non-friable | Accessible | Positive | Chrysotile | 2017 InAir Inventory
Ottawa | C | 2 | C226J |  | Floor | Carpet | N/A | N/A | N/A | N/A | No ACM | N/A
Ottawa | C | 2 | C226J |  | Wall | Drywall Joint Compound | 18m2 | Good | Non-friable | Accessible | Positive | 2% Chrysotile | 2024 PSDSR Accessibility | DJC-04A-C
Ottawa | C | 2 | C226J |  | Ceiling | Ceiling Stipple | 8m2 | Good | Non-friable | Accessible | Positive | Chrysotile | 2017 InAir Inventory
Ottawa | C | 2 | C226K |  | Floor | Carpet | N/A | N/A | N/A | N/A | No ACM | N/A
Ottawa | C | 2 | C226K |  | Wall | Drywall Joint Compound | 18m2 | Good | Non-friable | Accessible | Positive | 2% Chrysotile | 2024 PSDSR Accessibility | DJC-04A-C
Ottawa | C | 2 | C226K |  | Ceiling | Ceiling Stipple | 8m2 | Good | Non-friable | Accessible | Positive | Chrysotile | 2017 InAir Inventory
Ottawa | C | 2 | C226L |  | Floor | Carpet | N/A | N/A | N/A | N/A | No ACM | N/A
Ottawa | C | 2 | C226L |  | Wall | Drywall Joint Compound | 18m2 | Good | Non-friable | Accessible | Positive | 2% Chrysotile | 2024 PSDSR Accessibility | DJC-04A-C
Ottawa | C | 2 | C226L |  | Ceiling | Ceiling Stipple | 8m2 | Good | Non-friable | Accessible | Positive | Chrysotile | 2017 InAir Inventory
Ottawa | C | 2 | C226M |  | Floor | Carpet | N/A | N/A | N/A | N/A | No ACM | N/A
Ottawa | C | 2 | C226M |  | Wall | Drywall Joint Compound | 18m2 | Good | Non-friable | Accessible | Positive | 2% Chrysotile | 2024 PSDSR Accessibility | DJC-04A-C
Ottawa | C | 2 | C226M |  | Ceiling | Ceiling Stipple | 8m2 | Good | Non-friable | Accessible | Positive | Chrysotile | 2017 InAir Inventory
Ottawa | C | 2 | C226N |  | Floor | Carpet | N/A | N/A | N/A | N/A | No ACM | N/A
Ottawa | C | 2 | C226N |  | Wall | Drywall Joint Compound | 18m2 | Good | Non-friable | Accessible | Positive | 2% Chrysotile | 2024 PSDSR Accessibility | DJC-04A-C
Ottawa | C | 2 | C226N |  | Ceiling | 2'x4' Ceiling Tiles (Pinholes and fissures) | N/A | N/A | N/A | N/A | Negative | N/A | 2019 PSDSR DST
Ottawa | C | 2 | C226O |  | Floor | Carpet | N/A | N/A | N/A | N/A | No ACM | N/A
Ottawa | C | 2 | C226O |  | Wall | Drywall Joint Compound | 12m2 | Good | Non-friable | Accessible | Positive | 2% Chrysotile | 2024 PSDSR Accessibility | DJC-04A-C
Ottawa | C | 2 | C226O |  | Ceiling | 2'x4' Ceiling Tiles (Pinholes and fissures) | N/A | N/A | N/A | N/A | Negative | N/A | 2019 PSDSR DST
Ottawa | C | 2 | C226P |  | Floor | Carpet | N/A | N/A | N/A | N/A | No ACM | N/A
Ottawa | C | 2 | C226P |  | Wall | Drywall Joint Compound | 18m2 | Good | Non-friable | Accessible | Positive | 2% Chrysotile | 2024 PSDSR Accessibility | DJC-04A-C
Ottawa | C | 2 | C226P |  | Ceiling | 2'x4' Ceiling Tiles (Pinholes and fissures) | N/A | N/A | N/A | N/A | Negative | N/A | 2019 PSDSR DST
Ottawa | C | 2 | C226Q |  | Floor | Carpet | N/A | N/A | N/A | N/A | No ACM | N/A
Ottawa | C | 2 | C226Q |  | Wall | Drywall Joint Compound | 18m2 | Good | Non-friable | Accessible | Positive | 2% Chrysotile | 2024 PSDSR Accessibility | DJC-04A-C
Ottawa | C | 2 | C226Q |  | Ceiling | 2'x4' Ceiling Tiles (Pinholes and fissures) | N/A | N/A | N/A | N/A | Negative | N/A | 2019 PSDSR DST
Ottawa | C | 2 | C226R |  | Floor | Carpet | N/A | N/A | N/A | N/A | No ACM | N/A
Ottawa | C | 2 | C226R |  | Wall | Drywall Joint Compound | 18m2 | Good | Non-friable | Accessible | Positive | 2% Chrysotile | 2024 PSDSR Accessibility | DJC-04A-C
Ottawa | C | 2 | C226R |  | Ceiling | 2'x4' Ceiling Tiles (Pinholes and fissures) | N/A | N/A | N/A | N/A | Negative | N/A | 2019 PSDSR DST
Ottawa | C | 2 | C226T |  | Floor | Carpet | N/A | N/A | N/A | N/A | No ACM | N/A
Ottawa | C | 2 | C226T |  | Wall | Drywall Joint Compound | 30m2 | Good | Non-friable | Accessible | Positive | 2% Chrysotile | 2024 PSDSR Accessibility | DJC-04A-C
Ottawa | C | 2 | C226T |  | Ceiling | 2'x4' Ceiling Tiles (Pinholes and fissures) | N/A | N/A | N/A | N/A | Negative | N/A | 2019 PSDSR DST
Ottawa | C | 2 | C230 |  | Floor | Carpet | N/A | N/A | N/A | N/A | No ACM | N/A
Ottawa | C | 2 | C230 |  | Wall | Drywall Joint Compound | 100m2 | Good | Non-friable | Accessible | Positive | 2% Chrysotile | 2024 PSDSR Accessibility | DJC-04A-C
Ottawa | C | 2 | C230 |  | Ceiling | 2'x4' Ceiling Tiles (Pinholes and fissures) | N/A | N/A | N/A | N/A | Negative | N/A | 2019 PSDSR DST
Ottawa | C | 2 | C230F |  | Floor | Carpet | N/A | N/A | N/A | N/A | No ACM | N/A
Ottawa | C | 2 | C230F |  | Wall | Drywall Joint Compound | 20m2 | Good | Non-friable | Accessible | Positive | 2% Chrysotile | 2024 PSDSR Accessibility | DJC-04A-C
Ottawa | C | 2 | C230F |  | Ceiling | 2'x4' Ceiling Tiles (Pinholes and fissures) | N/A | N/A | N/A | N/A | Negative | N/A | 2019 PSDSR DST
Ottawa | C | 2 | C230G |  | Floor | Carpet | N/A | N/A | N/A | N/A | No ACM | N/A
Ottawa | C | 2 | C230G |  | Wall | Drywall Joint Compound | 20m2 | Good | Non-friable | Accessible | Positive | 2% Chrysotile | 2024 PSDSR Accessibility | DJC-04A-C
Ottawa | C | 2 | C230G |  | Ceiling | 2'x4' Ceiling Tiles (Pinholes and fissures) | N/A | N/A | N/A | N/A | Negative | N/A | 2019 PSDSR DST
Ottawa | C | 2 | C230H |  | Floor | Carpet | N/A | N/A | N/A | N/A | No ACM | N/A
Ottawa | C | 2 | C230H |  | Wall | Drywall Joint Compound | 20m2 | Good | Non-friable | Accessible | Positive | 2% Chrysotile | 2024 PSDSR Accessibility | DJC-04A-C
Ottawa | C | 2 | C230H |  | Ceiling | 2'x4' Ceiling Tiles (Pinholes and fissures) | N/A | N/A | N/A | N/A | Negative | N/A | 2019 PSDSR DST
Ottawa | C | 2 | C230K |  | Floor | Carpet | N/A | N/A | N/A | N/A | No ACM | N/A
Ottawa | C | 2 | C230K |  | Wall | Drywall Joint Compound | 20m2 | Good | Non-friable | Accessible | Positive | 2% Chrysotile | 2024 PSDSR Accessibility | DJC-04A-C
Ottawa | C | 2 | C230K |  | Ceiling | 2'x4' Ceiling Tiles (Pinholes and fissures) | N/A | N/A | N/A | N/A | Negative | N/A | 2019 PSDSR DST
Ottawa | C | 2 | C230L |  | Floor | Carpet | N/A | N/A | N/A | N/A | No ACM | N/A
Ottawa | C | 2 | C230L |  | Wall | Drywall Joint Compound | 20m2 | Good | Non-friable | Accessible | Positive | 2% Chrysotile | 2024 PSDSR Accessibility | DJC-04A-C
Ottawa | C | 2 | C230L |  | Ceiling | 2'x4' Ceiling Tiles (Pinholes and fissures) | N/A | N/A | N/A | N/A | Negative | N/A | 2019 PSDSR DST
Ottawa | C | 2 | C230M |  | Floor | Carpet | N/A | N/A | N/A | N/A | No ACM | N/A
Ottawa | C | 2 | C230M |  | Wall | Drywall Joint Compound | 20m2 | Good | Non-friable | Accessible | Positive | 2% Chrysotile | 2024 PSDSR Accessibility | DJC-04A-C
Ottawa | C | 2 | C230M |  | Ceiling | 2'x4' Ceiling Tiles (Pinholes and fissures) | N/A | N/A | N/A | N/A | Negative | N/A | 2019 PSDSR DST
Ottawa | C | 2 | C230N |  | Floor | Carpet | N/A | N/A | N/A | N/A | No ACM | N/A
Ottawa | C | 2 | C230N |  | Wall | Drywall Joint Compound | 20m2 | Good | Non-friable | Accessible | Positive | 2% Chrysotile | 2024 PSDSR Accessibility | DJC-04A-C
Ottawa | C | 2 | C230N |  | Ceiling | 2'x4' Ceiling Tiles (Pinholes and fissures) | N/A | N/A | N/A | N/A | Negative | N/A | 2019 PSDSR DST
Ottawa | C | 2 | C230P |  | Floor | Carpet | N/A | N/A | N/A | N/A | No ACM | N/A
Ottawa | C | 2 | C230P |  | Wall | Drywall Joint Compound | 20m2 | Good | Non-friable | Accessible | Positive | 2% Chrysotile | 2024 PSDSR Accessibility | DJC-04A-C
Ottawa | C | 2 | C230P |  | Ceiling | 2'x4' Ceiling Tiles (Pinholes and fissures) | N/A | N/A | N/A | N/A | Negative | N/A | 2019 PSDSR DST
Ottawa | C | 2 | C231 |  | Floor | Ceramic Tiles | N/A | N/A | N/A | N/A | No ACM | N/A
Ottawa | C | 2 | C231 |  | Wall | Concrete Block | N/A | N/A | N/A | N/A | No ACM | N/A
Ottawa | C | 2 | C231 |  | Ceiling | Drywall Joint Compound | 10m2 | Good | Non-friable | Accessible | Positive | 2% Chrysotile | 2024 PSDSR Accessiblity | DJC-04A-C
Ottawa | C | 2 | C232 |  | Floor | 12"x12" Vinyl Tiles (Green) | 2m2 | Poor | Non-friable | Accessible | Positive | Chrysotile | 2017 InAir Inventory
Ottawa | C | 2 | C232 |  | Wall | Concrete Block | N/A | N/A | N/A | N/A | No ACM | N/A
Ottawa | C | 2 | C232 |  | Ceiling | Concrete | N/A | N/A | N/A | N/A | No ACM | N/A
Ottawa | C | 2 | C233 |  | Floor | Ceramic Tiles | N/A | N/A | N/A | N/A | No ACM | N/A
Ottawa | C | 2 | C233 |  | Wall | Concrete Block | N/A | N/A | N/A | N/A | No ACM | N/A
Ottawa | C | 2 | C233 |  | Ceiling | Drywall Joint Compound | 10m2 | Good | Non-friable | Accessible | Positive | 2% Chrysotile | 2024 PSDSR Accessiblity | DJC-04A-C
Ottawa | C | 2 | C234 |  | Floor | Poured Concrete | N/A | N/A | N/A | N/A | No ACM | N/A
Ottawa | C | 2 | C234 |  | Wall | Concrete Block | N/A | N/A | N/A | N/A | No ACM | N/A
Ottawa | C | 2 | C234 |  | Ceiling | Concrete | N/A | N/A | N/A | N/A | No ACM | N/A
Ottawa | C | 2 | C234 |  | Mechanical | Fibreglass, PVC | N/A | N/A | N/A | N/A | No ACM | N/A
Ottawa | C | 2 | C235 |  | Floor | 12"x12" Vinyl Tiles (White with beige & black flecks) | N/A | N/A | N/A | N/A | Negative | N/A | 2019 PSDSR DST
Ottawa | C | 2 | C235 |  | Wall | Drywall Joint Compound | 40m2 | Good | Non-friable | Accessible | Positive | Chrysotile | 2017 InAir Inventory
Ottawa | C | 2 | C235 |  | Ceiling | 2'x4' Ceiling Tiles (Pinholes and fissures) | N/A | N/A | N/A | N/A | Negative | N/A | 2019 PSDSR DST
Ottawa | C | 2 | C236 |  | Floor | 12"x12" Vinyl Tiles (White with beige & black flecks) | N/A | N/A | N/A | N/A | Negative | N/A | 2019 PSDSR DST
Ottawa | C | 2 | C236 |  | Wall | Drywall Joint Compound | 40m2 | Good | Non-friable | Accessible | Positive | Chrysotile | 2017 InAir Inventory
Ottawa | C | 2 | C236 |  | Ceiling | 2'x4' Ceiling Tiles (Pinholes and fissures) | N/A | N/A | N/A | N/A | Negative | N/A | 2019 PSDSR DST
Ottawa | C | 2 | C237 |  | Floor | 12"x12" Vinyl Tiles (White with beige & black flecks) | N/A | N/A | N/A | N/A | Negative | N/A | 2019 PSDSR DST
Ottawa | C | 2 | C237 |  | Wall | Drywall Joint Compound | 40m2 | Good | Non-friable | Accessible | Positive | Chrysotile | 2017 InAir Inventory
Ottawa | C | 2 | C237 |  | Ceiling | 2'x4' Ceiling Tiles (Pinholes and fissures) | N/A | N/A | N/A | N/A | Negative | N/A | 2019 PSDSR DST
Ottawa | C | 2 | C238 |  | Floor | Poured Concrete | N/A | N/A | N/A | N/A | No ACM | N/A
Ottawa | C | 2 | C238 |  | Wall | Concrete Block | N/A | N/A | N/A | N/A | No ACM | N/A
Ottawa | C | 2 | C238 |  | Ceiling | Concrete Deck | N/A | N/A | N/A | N/A | No ACM | N/A
Ottawa | C | 2 | C250 |  | Refurbished | No ACM | N/A | N/A | N/A | N/A | No ACM | N/A
Ottawa | C | 2 | C250A |  | Refurbished | No ACM | N/A | N/A | N/A | N/A | No ACM | N/A
Ottawa | C | 2 | C250B |  | Refurbished | No ACM | N/A | N/A | N/A | N/A | No ACM | N/A
Ottawa | C | 2 | C251 |  | Refurbished | No ACM | N/A | N/A | N/A | N/A | No ACM | N/A
Ottawa | C | 2 | C251A |  | Refurbished | No ACM | N/A | N/A | N/A | N/A | No ACM | N/A
Ottawa | C | 2 | C252 |  | Refurbished | No ACM | N/A | N/A | N/A | N/A | No ACM | N/A
Ottawa | C | 2 | C253 |  | Refurbished | No ACM | N/A | N/A | N/A | N/A | No ACM | N/A
Ottawa | C | 2 | C254 |  | Refurbished | No ACM | N/A | N/A | N/A | N/A | No ACM | N/A
Ottawa | C | 2 | C255 |  | Refurbished | No ACM | N/A | N/A | N/A | N/A | No ACM | N/A
Ottawa | C | 2 | C256 |  | Refurbished | No ACM | N/A | N/A | N/A | N/A | No ACM | N/A
Ottawa | C | 2 | C257 |  | Refurbished | No ACM | N/A | N/A | N/A | N/A | No ACM | N/A
Ottawa | C | 2 | C258 |  | Refurbished | No ACM | N/A | N/A | N/A | N/A | No ACM | N/A
Ottawa | C | 2 | C259 |  | Refurbished | No ACM | N/A | N/A | N/A | N/A | No ACM | N/A
Ottawa | C | 2 | C259A |  | Refurbished | No ACM | N/A | N/A | N/A | N/A | No ACM | N/A
Ottawa | C | 2 | C259B |  | Refurbished | No ACM | N/A | N/A | N/A | N/A | No ACM | N/A
Ottawa | C | 2 | C260 |  | Refurbished | No ACM | N/A | N/A | N/A | N/A | No ACM | N/A
Ottawa | C | 2 | C260A |  | Refurbished | No ACM | N/A | N/A | N/A | N/A | No ACM | N/A
Ottawa | C | 2 | C261 |  | Refurbished | No ACM | N/A | N/A | N/A | N/A | No ACM | N/A
Ottawa | C | 2 | C262 |  | Refurbished | No ACM | N/A | N/A | N/A | N/A | No ACM | N/A
Ottawa | C | 2 | C263 |  | Refurbished | No ACM | N/A | N/A | N/A | N/A | No ACM | N/A
Ottawa | C | 2 | C264 |  | Refurbished | No ACM | N/A | N/A | N/A | N/A | No ACM | N/A
Ottawa | C | 2 | C266 |  | Refurbished | No ACM | N/A | N/A | N/A | N/A | No ACM | N/A
Ottawa | C | 2 | C267 |  | Refurbished | No ACM | N/A | N/A | N/A | N/A | No ACM | N/A
Ottawa | C | 2 | C268 |  | Refurbished | No ACM | N/A | N/A | N/A | N/A | No ACM | N/A
Ottawa | C | 2 | C269 |  | Refurbished | No ACM | N/A | N/A | N/A | N/A | No ACM | N/A
Ottawa | C | 2 | C270 |  | Refurbished | No ACM | N/A | N/A | N/A | N/A | No ACM | N/A
Ottawa | C | 2 | C271 |  | Refurbished | No ACM | N/A | N/A | N/A | N/A | No ACM | N/A
Ottawa | C | 2 | C271B |  | Refurbished | No ACM | N/A | N/A | N/A | N/A | No ACM | N/A
Ottawa | C | 2 | C272 |  | Refurbished | No ACM | N/A | N/A | N/A | N/A | No ACM | N/A
Ottawa | C | 2 | C272A |  | Refurbished | No ACM | N/A | N/A | N/A | N/A | No ACM | N/A
Ottawa | C | 2 | C273 |  | Refurbished | No ACM | N/A | N/A | N/A | N/A | No ACM | N/A
Ottawa | C | 2 | C274 |  | Refurbished | No ACM | N/A | N/A | N/A | N/A | No ACM | N/A
Ottawa | C | 2 | C275 |  | Refurbished | No ACM | N/A | N/A | N/A | N/A | No ACM | N/A
Ottawa | C | 2 | C276 |  | Refurbished | No ACM | N/A | N/A | N/A | N/A | No ACM | N/A
Ottawa | C | 2 | C278 |  | Refurbished | No ACM | N/A | N/A | N/A | N/A | No ACM | N/A
Ottawa | C | 3 | CC300CC1 |  | Floor | 12"x12" Vinyl Tiles (White with beige & black flecks) | N/A | N/A | N/A | N/A | Negative | N/A | 2019 PSDSR DST
Ottawa | C | 3 | CC300CC1 |  | Wall | Drywall Joint Compound | 20m2 | Good | Non-friable | Accessible | Positive | Chrysotile | 2024 PSDSR Accessibility
Ottawa | C | 3 | CC300CC1 |  | Wall | Concrete Block | N/A | N/A | N/A | N/A | No ACM | N/A
Ottawa | C | 3 | CC300CC1 |  | Ceiling | 2'x4' Ceiling Tiles (Pinholes and fissures) | N/A | N/A | N/A | N/A | Negative | N/A | 2019 PSDSR DST
Ottawa | C | 3 | CC300CC2 |  | Floor | Grey Sheet Vinyl Flooring (New) | N/A | N/A | N/A | N/A | No ACM | N/A
Ottawa | C | 3 | CC300CC2 |  | Wall | Drywall Joint Compound | 20m2 | Good | Non-friable | Accessible | Positive | Chrysotile | 2024 PSDSR Accessibility
Ottawa | C | 3 | CC300CC2 |  | Wall | Concrete Block | N/A | N/A | N/A | N/A | No ACM | N/A
Ottawa | C | 3 | CC300CC2 |  | Ceiling | 2'x4' Ceiling Tiles (Pinholes and fissures) | N/A | N/A | N/A | N/A | Negative | N/A | 2019 PSDSR DST
Ottawa | C | 3 | CC300CC3 |  | Floor | Grey Sheet Vinyl Flooring (New) | N/A | N/A | Non-friable | N/A | No ACM | N/A |  |  | Photograph 7
Ottawa | C | 3 | CC300CC3 |  | Floor | Mastic | N/A | N/A | N/A | N/A | Negative | N/A | 2017 InAir Inventory
Ottawa | C | 3 | CC300CC3 |  | Wall | Drywall Joint Compound | 20m2 | Good | Non-friable | Accessible | Positive | Chrysotile | 2024 PSDSR Accessibility
Ottawa | C | 3 | CC300CC3 |  | Wall | Concrete Block | N/A | N/A | N/A | N/A | No ACM | N/A
Ottawa | C | 3 | CC300CC3 |  | Ceiling | 2'x4' Ceiling Tiles (Pinholes and fissures) | N/A | N/A | N/A | N/A | Negative | N/A | 2019 PSDSR DST
Ottawa | C | 3 | CC300CC3 |  | Ceiling | Ceiling Stipple | 200m2 | Good | Non-friable | Accessible | Positive | Chrysotile | 2024 PSDSR Accessibility
Ottawa | C | 3 | C302 |  | Floor | 12"x12" Vinyl Floor Tiles (New) | N/A | N/A | N/A | N/A | No ACM | N/A
Ottawa | C | 3 | C302 |  | Wall | Drywall Joint Compound | 200m2 | Good | Non-friable | Accessible | Positive | Chrysotile | 2024 PSDSR Accessibility
Ottawa | C | 3 | C302 |  | Ceiling | 2'x4' Ceiling Tiles (Fibreboard) | N/A | N/A | N/A | N/A | No ACM | N/A
Ottawa | C | 3 | C308 |  | Floor | Carpet | N/A | N/A | N/A | N/A | No ACM | N/A
Ottawa | C | 3 | C308 |  | Wall | Drywall Joint Compound | N/A | N/A | N/A | N/A | No ACM | N/A
Ottawa | C | 3 | C308 |  | Ceiling | 2'x4' Ceiling Tiles (Pinholes and fissures) | N/A | N/A | N/A | N/A | No ACM | N/A
Ottawa | C | 3 | C311 |  | Floor | 12"x12" Vinyl Floor Tiles (Brown) | 4m2 | Good | Non-friable | Accessible | Positive | Chrysotile | 2017 InAir Inventory
Ottawa | C | 3 | C311 |  | Wall | Concrete Block | N/A | N/A | N/A | N/A | No ACM | N/A
Ottawa | C | 3 | C311 |  | Ceiling | Concrete | N/A | N/A | N/A | N/A | No ACM | N/A
Ottawa | C | 3 | C316 |  | Floor | Carpet | N/A | N/A | N/A | N/A | No ACM | N/A
Ottawa | C | 3 | C316 |  | Wall | Concrete Block | N/A | N/A | N/A | N/A | No ACM | N/A
Ottawa | C | 3 | C316 |  | Wall | Drywall Joint Compound | 220m2 | Good | Non-friable | Accessible | Positive | Chrysotile | 2024 PSDSR Accessibility
Ottawa | C | 3 | C316 |  | Ceiling | 2'x4' Ceiling Tiles (Pinholes and fissures) | N/A | N/A | N/A | N/A | No ACM | N/A
Ottawa | C | 3 | C316A |  | Floor | Carpet | N/A | N/A | N/A | N/A | No ACM | N/A
Ottawa | C | 3 | C316A |  | Wall | Drywall Joint Compound | 20m2 | Good | Non-friable | Accessible | Positive | Chrysotile | 2024 PSDSR Accessibility
Ottawa | C | 3 | C316A |  | Ceiling | 2'x4' Ceiling Tiles (Pinholes and fissures) | N/A | N/A | N/A | N/A | No ACM | N/A
Ottawa | C | 3 | C316B |  | Floor | Carpet | N/A | N/A | N/A | N/A | No ACM | N/A
Ottawa | C | 3 | C316B |  | Wall | Drywall Joint Compound | 20m2 | Good | Non-friable | Accessible | Positive | Chrysotile | 2024 PSDSR Accessibility
Ottawa | C | 3 | C316B |  | Ceiling | 2'x4' Ceiling Tiles (Pinholes and fissures) | N/A | N/A | N/A | N/A | No ACM | N/A
Ottawa | C | 3 | C316C |  | Floor | Carpet | N/A | N/A | N/A | N/A | No ACM | N/A
Ottawa | C | 3 | C316C |  | Wall | Drywall Joint Compound | 20m2 | Good | Non-friable | Accessible | Positive | Chrysotile | 2024 PSDSR Accessibility
Ottawa | C | 3 | C316C |  | Ceiling | 2'x4' Ceiling Tiles (Pinholes and fissures) | N/A | N/A | N/A | N/A | No ACM | N/A
Ottawa | C | 3 | C316D |  | Floor | Carpet | N/A | N/A | N/A | N/A | No ACM | N/A
Ottawa | C | 3 | C316D |  | Wall | Drywall Joint Compound | 20m2 | Good | Non-friable | Accessible | Positive | Chrysotile | 2024 PSDSR Accessibility
Ottawa | C | 3 | C316D |  | Ceiling | 2'x4' Ceiling Tiles (Pinholes and fissures) | N/A | N/A | N/A | N/A | No ACM | N/A
Ottawa | C | 3 | C316E |  | Floor | Carpet | N/A | N/A | N/A | N/A | No ACM | N/A
Ottawa | C | 3 | C316E |  | Wall | Drywall Joint Compound | 30m2 | Good | Non-friable | Accessible | Positive | Chrysotile | 2024 PSDSR Accessibility
Ottawa | C | 3 | C316E |  | Ceiling | 2'x4' Ceiling Tiles (Pinholes and fissures) | N/A | N/A | N/A | N/A | No ACM | N/A
Ottawa | C | 3 | C316F |  | Floor | Carpet | N/A | N/A | N/A | N/A | No ACM | N/A
Ottawa | C | 3 | C316F |  | Wall | Drywall Joint Compound | 20m2 | Good | Non-friable | Accessible | Positive | Chrysotile | 2024 PSDSR Accessibility
Ottawa | C | 3 | C316F |  | Ceiling | 2'x4' Ceiling Tiles (Pinholes and fissures) | N/A | N/A | N/A | N/A | No ACM | N/A
Ottawa | C | 3 | C316G |  | Floor | Carpet | N/A | N/A | N/A | N/A | No ACM | N/A
Ottawa | C | 3 | C316G |  | Wall | Drywall Joint Compound | 30m2 | Good | Non-friable | Accessible | Positive | Chrysotile | 2024 PSDSR Accessibility
Ottawa | C | 3 | C316G |  | Ceiling | 2'x4' Ceiling Tiles (Pinholes and fissures) | N/A | N/A | N/A | N/A | No ACM | N/A
Ottawa | C | 3 | C316H |  | Floor | Carpet | N/A | N/A | N/A | N/A | No ACM | N/A
Ottawa | C | 3 | C316H |  | Wall | Drywall Joint Compound | 20m2 | Good | Non-friable | Accessible | Positive | Chrysotile | 2024 PSDSR Accessibility
Ottawa | C | 3 | C316H |  | Ceiling | 2'x4' Ceiling Tiles (Pinholes and fissures) | N/A | N/A | N/A | N/A | No ACM | N/A
Ottawa | C | 3 | C317 |  | Floor | Poured Concrete | N/A | N/A | N/A | N/A | No ACM | N/A
Ottawa | C | 3 | C317 |  | Wall | Concrete Block | N/A | N/A | N/A | N/A | No ACM | N/A
Ottawa | C | 3 | C317 |  | Ceiling | Concrete Deck | N/A | N/A | N/A | N/A | No ACM | N/A
Ottawa | C | 3 | C318 |  | Floor | Ceramic Tiles | N/A | N/A | N/A | N/A | No ACM | N/A
Ottawa | C | 3 | C318 |  | Wall | Drywall Joint Compound | 24m2 | Good | Non-friable | Accessible | Positive | Chrysotile | 2024 PSDSR Accessibility
Ottawa | C | 3 | C318 |  | Ceiling | Drywall Joint Compound | 16m2 | Good | Non-friable | Accessible | Positive | Chrysotile | 2024 PSDSR Accessibility
Ottawa | C | 3 | C319 |  | Floor | 12"x12" Vinyl Tiles (White) | 16m2 | Good | Non-friable | Accessible | Positive | Chrysotile | InAir Inventory
Ottawa | C | 3 | C319 |  | Wall | Concrete Block | N/A | N/A | N/A | N/A | No ACM | N/A
Ottawa | C | 3 | C319 |  | Ceiling | Drywall Joint Compound | 8m2 | Good | Non-friable | Accessible | Positive | Chrysotile | 2024 PSDSR Accessibility
Ottawa | C | 3 | C320A |  | Inaccessible
Ottawa | C | 3 | C320B |  | Inaccessible
Ottawa | C | 3 | C320C |  | Inaccessible
Ottawa | C | 3 | C321 |  | Floor | Ceramic Tiles | N/A | N/A | N/A | N/A | No ACM | N/A
Ottawa | C | 3 | C321 |  | Wall | Drywall Joint Compound | 24m2 | Good | Non-friable | Accessible | Positive | Chrysotile | 2024 PSDSR Accessibility
Ottawa | C | 3 | C321 |  | Ceiling | Drywall Joint Compound | 16m2 | Good | Non-friable | Accessible | Positive | Chrysotile | 2024 PSDSR Accessibility
Ottawa | C | 3 | C327 |  | Floor | Carpet | N/A | N/A | N/A | N/A | No ACM | N/A
Ottawa | C | 3 | C327 |  | Wall | Drywall Joint Compound | 40m2 | Good | Non-friable | Accessible | Positive | Chrysotile | 2024 PSDSR Accessibility
Ottawa | C | 3 | C327 |  | Ceiling | 2'x4' Ceiling Tiles (Pinholes and fissures) | N/A | N/A | N/A | N/A | Negative | N/A | 2024 PSDSR Accessibility
Ottawa | C | 3 | C328 |  | Floor | Carpet | N/A | N/A | N/A | N/A | No ACM | N/A
Ottawa | C | 3 | C328 |  | Wall | Drywall Joint Compound | 40m2 | Good | Non-friable | Accessible | Positive | Chrysotile
Ottawa | C | 3 | C328 |  | Ceiling | 2'x4' Ceiling Tiles (Pinholes and fissures) | N/A | N/A | N/A | N/A | Negative | N/A | 2024 PSDSR Accessibility
Ottawa | C | 3 | C335 |  | Floor | Carpet | N/A | N/A | N/A | N/A | No ACM | N/A
Ottawa | C | 3 | C335 |  | Wall | Concrete Block | N/A | N/A | N/A | N/A | No ACM | N/A
Ottawa | C | 3 | C335 |  | Wall | Drywall Joint Compound | 40m2 | Good | Non-friable | Accessible | Positive | Chrysotile | 2024 PSDSR Accessibility
Ottawa | C | 3 | C335 |  | Ceiling | 2'x4' Ceiling Tiles (Pinholes and fissures) | N/A | N/A | N/A | N/A | No ACM | N/A
Ottawa | C | 3 | C335A |  | Floor | Carpet | N/A | N/A | N/A | N/A | No ACM | N/A
Ottawa | C | 3 | C335A |  | Wall | Drywall Joint Compound | 20m2 | Good | Non-friable | Accessible | Positive | Chrysotile | 2024 PSDSR Accessiblity
Ottawa | C | 3 | C335A |  | Ceiling | 2'x4' Ceiling Tiles (Pinholes and fissures) | N/A | N/A | N/A | N/A | No ACM | N/A
Ottawa | C | 3 | C336 |  | Floor | 12"x12" Vinyl Tiles (Grey with black streaks) | 100m2 | Good | Non-friable | Accessible | Positive | Chrysotile | InAir Inventory
Ottawa | C | 3 | C336 |  | Wall | Drywall Joint Compound | 120m2 | Good | Non-friable | Accessible | Positive | Chrysotile | 2024 PSDSR Accessibility
Ottawa | C | 3 | C336 |  | Ceiling | 2'x4' Ceiling Tiles (Pinholes and fissures) | N/A | N/A | N/A | N/A | No ACM | N/A
Ottawa | C | 3 | C336A |  | Floor | 12"x12" Vinyl Tiles (Grey with black streaks) | 16m2 | Good | Non-friable | Accessible | Positive | Chrysotile | InAir Inventory
Ottawa | C | 3 | C336A |  | Wall | Prefabricated Partition Walls | N/A | N/A | N/A | N/A | No ACM | N/A
Ottawa | C | 3 | C336A |  | Ceiling | 2'x4' Ceiling Tiles (Pinholes and fissures) | N/A | N/A | N/A | N/A | No ACM | N/A
Ottawa | C | 3 | C336B |  | Floor | 12"x12" Vinyl Tiles (Grey with black streaks) | 16m2 | Good | Non-friable | Accessible | Positive | Chrysotile | InAir Inventory
Ottawa | C | 3 | C336B |  | Wall | Prefabricated Partition Walls | N/A | N/A | N/A | N/A | No ACM | N/A
Ottawa | C | 3 | C336B |  | Ceiling | 2'x4' Ceiling Tiles (Pinholes and fissures) | N/A | N/A | N/A | N/A | No ACM | N/A
Ottawa | C | 3 | C336C |  | Floor | 12"x12" Vinyl Tiles (Grey with black streaks) | 16m2 | Good | Non-friable | Accessible | Positive | Chrysotile | InAir Inventory
Ottawa | C | 3 | C336C |  | Wall | Prefabricated Partition Walls | N/A | N/A | N/A | N/A | No ACM | N/A
Ottawa | C | 3 | C336C |  | Ceiling | 2'x4' Ceiling Tiles (Pinholes and fissures) | N/A | N/A | N/A | N/A | No ACM | N/A
Ottawa | C | 3 | C336D |  | Floor | 12"x12" Vinyl Tiles (Grey with black streaks) | 16m2 | Good | Non-friable | Accessible | Positive | Chrysotile | InAir Inventory
Ottawa | C | 3 | C336D |  | Wall | Prefabricated Partition Walls | N/A | N/A | N/A | N/A | No ACM | N/A
Ottawa | C | 3 | C336D |  | Ceiling | 2'x4' Ceiling Tiles (Pinholes and fissures) | N/A | N/A | N/A | N/A | No ACM | N/A
Ottawa | C | 3 | C336E |  | Floor | 12"x12" Vinyl Tiles (Grey with black streaks) | 30m2 | Good | Non-friable | Accessible | Positive | Chrysotile | InAir Inventory
Ottawa | C | 3 | C336E |  | Wall | Prefabricated Partition Walls | N/A | N/A | N/A | N/A | No ACM | N/A
Ottawa | C | 3 | C336E |  | Ceiling | 2'x4' Ceiling Tiles (Pinholes and fissures) | N/A | N/A | N/A | N/A | No ACM | N/A
Ottawa | C | 3 | C339 |  | Floor | Carpet | N/A | N/A | N/A | N/A | No ACM | N/A
Ottawa | C | 3 | C339 |  | Wall | Concrete Block | N/A | N/A | N/A | N/A | No ACM | N/A
Ottawa | C | 3 | C339 |  | Wall | Drywall Joint Compound | 80m2 | Good | Non-friable | Accessible | Positive | Chrysotile | 2024 PSDSR Accessibility
Ottawa | C | 3 | C339 |  | Ceiling | 2'x4' Ceiling Tiles (Pinholes and fissures) | N/A | N/A | N/A | N/A | No ACM | N/A
Ottawa | C | 3 | C339A |  | Floor | Carpet | N/A | N/A | N/A | N/A | No ACM | N/A
Ottawa | C | 3 | C339A |  | Wall | Drywall Joint Compound | 16m2 | Good | Non-friable | Accessible | Positive | Chrysotile | 2024 PSDSR Accessibility
Ottawa | C | 3 | C339A |  | Wall | Concrete Block | N/A | N/A | N/A | N/A | No ACM | N/A
Ottawa | C | 3 | C339A |  | Ceiling | 2'x4' Ceiling Tiles (Pinholes and fissures) | N/A | N/A | N/A | N/A | No ACM | N/A
Ottawa | C | 3 | C339B |  | Floor | Carpet | N/A | N/A | N/A | N/A | No ACM | N/A
Ottawa | C | 3 | C339B |  | Wall | Drywall Joint Compound | 20m2 | Good | Non-friable | Accessible | Positive | Chrysotile | 2024 PSDSR Accessibility
Ottawa | C | 3 | C339B |  | Wall | Concrete Block | N/A | N/A | N/A | N/A | No ACM | N/A
Ottawa | C | 3 | C339B |  | Ceiling | 2'x4' Ceiling Tiles (Pinholes and fissures) | N/A | N/A | N/A | N/A | No ACM | N/A
Ottawa | C | 3 | C340 |  | Floor | 12"x12" Vinyl Tiles (Grey with black streaks) | 40m2 | Good | Non-friable | Accessible | Positive | Chrysotile | InAir Inventory |  | Photograph 5
Ottawa | C | 3 | C340 |  | Wall | Concrete Block | N/A | N/A | N/A | N/A | No ACM | N/A
Ottawa | C | 3 | C340 |  | Wall | Drywall Joint Compound | N/A | Good | Non-friable | Accessible | Positive | Chrysotile | 2024 PSDSR Accessibility
Ottawa | C | 3 | C340 |  | Ceiling | 2'x4' Ceiling Tiles (Pinholes and fissures) | N/A | N/A | N/A | N/A | No ACM | N/A
Ottawa | C | 3 | C341 |  | Floor | Poured Concrete | N/A | N/A | N/A | N/A | No ACM | N/A
Ottawa | C | 3 | C341 |  | Wall | Concrete Block | N/A | N/A | N/A | N/A | No ACM | N/A
Ottawa | C | 3 | C341 |  | Ceiling | Concrete Deck | N/A | N/A | N/A | N/A | No ACM | N/A
Ottawa | C | 3 | C341 |  | Mechanical | Fibreglass, PVC | N/A | N/A | N/A | N/A | No ACM | N/A
Ottawa | C | 3 | C341A |  | Floor | Poured Concrete | N/A | N/A | N/A | N/A | No ACM | N/A
Ottawa | C | 3 | C341A |  | Wall | Concrete Block | N/A | N/A | N/A | N/A | No ACM | N/A
Ottawa | C | 3 | C341A |  | Ceiling | Concrete Deck | N/A | N/A | N/A | N/A | No ACM | N/A
Ottawa | C | 3 | C342 |  | Floor | Ceramic Tiles | N/A | N/A | N/A | N/A | No ACM | N/A
Ottawa | C | 3 | C342 |  | Wall | Drywall Joint Compound | 16m2 | Good | Non-friable | Accessible | Positive | Chrysotile | 2024 PSDSR Accessibility
Ottawa | C | 3 | C342 |  | Ceiling | Drywall Joint Compound | 8m2 | Good | Non-friable | Accessible | Positive | Chrysotile | 2024 PSDSR Accessibility
Ottawa | C | 3 | C344 |  | Floor | Ceramic Tiles | N/A | N/A | N/A | N/A | No ACM | N/A
Ottawa | C | 3 | C344 |  | Wall | Drywall Joint Compound | 16m2 | Good | Non-friable | Accessible | Positive | Chrysotile | 2024 PSDSR Accessibility
Ottawa | C | 3 | C344 |  | Ceiling | Drywall Joint Compound | 8m2 | Good | Non-friable | Accessible | Positive | Chrysotile | 2024 PSDSR Accessibility
Ottawa | C | 3 | C345 |  | Floor | Poured Concrete | N/A | N/A | N/A | N/A | No ACM | N/A
Ottawa | C | 3 | C345 |  | Wall | Concrete Block | N/A | N/A | N/A | N/A | No ACM | N/A
Ottawa | C | 3 | C345 |  | Ceiling | Concrete Deck | N/A | N/A | N/A | N/A | No ACM | N/A
Ottawa | C | 3 | C345 |  | Mechanical | Fibreglass, PVC | N/A | N/A | N/A | N/A | No ACM | N/A
Ottawa | C | 3 | C346 |  | Floor | Sheet Vinyl (New) | N/A | N/A | N/A | N/A | No ACM | N/A
Ottawa | C | 3 | C346 |  | Wall | Concrete Block | N/A | N/A | N/A | N/A | No ACM | N/A
Ottawa | C | 3 | C346 |  | Ceiling | Ceiling Stipple | 120m2 | Good | Non-friable | Accessible | Positive | Chrysotile | InAir Inventory
Ottawa | C | 3 | C346A |  | Floor | 12"x12" Vinyl Tiles (Grey with black streaks) | 12m2 | Good | Non-friable | Accessible | Positive | Chrysotile | InAir Inventory
Ottawa | C | 3 | C346A |  | Wall | Concrete Block | N/A | N/A | N/A | N/A | No ACM | N/A
Ottawa | C | 3 | C346A |  | Ceiling | Drywall Joint Compound | 4m2 | Good | Non-friable | Accessible | Positive | Chrysotile | 2024 PSDSR Accessibility
Ottawa | C | 3 | C348 |  | Floor | 12"x12" Vinyl Tiles (Grey with black streaks) | 12m2 | Good | Non-friable | Accessible | Positive | Chrysotile | InAir Inventory
Ottawa | C | 3 | C348 |  | Wall | Concrete Block | N/A | N/A | N/A | N/A | No ACM | N/A
Ottawa | C | 3 | C348 |  | Ceiling | Concrete Deck | N/A | N/A | N/A | N/A | No ACM | N/A
Ottawa | C | 3 | C348A |  | Floor | 12"x12" Vinyl Tiles (Grey with black streaks) | 12m2 | Good | Non-friable | Accessible | Positive | Chrysotile | InAir Inventory
Ottawa | C | 3 | C348A |  | Wall | Concrete Block | N/A | N/A | N/A | N/A | No ACM | N/A
Ottawa | C | 3 | C348A |  | Ceiling | Concrete Deck | N/A | N/A | N/A | N/A | No ACM | N/A
Ottawa | C | 3 | C349 |  | Floor | 12"x12" Vinyl Tiles (White with beige & black flecks) | N/A | N/A | n/A | N/A | Negative | N/A | 2019 PSDSR DST
Ottawa | C | 3 | C349 |  | Wall | Concrete Block | N/A | N/A | N/A | N/A | No ACM | N/A
Ottawa | C | 3 | C349 |  | Ceiling | 2'x4' Ceiling Tiles (Pinholes and fissures) | N/A | N/A | N/A | N/A | Negative | N/A | 2019 PSDSR DST
Ottawa | C | 3 | C349A |  | Floor | 12"x12" Vinyl Tiles (Green) | N/A | N/A | N/A | N/A | Negative | N/A | 2019 PSDSR DST
Ottawa | C | 3 | C349A |  | Wall | Concrete Block | N/A | N/A | N/A | N/A | Negative | N/A
Ottawa | C | 3 | C349A |  | Ceiling | 2'x4' Ceiling Tiles (Pinholes and fissures) | N/A | N/A | N/A | N/A | Negative | N/A | 2019 PSDSR DST
Ottawa | C | 3 | C350 |  | Refurbished | No ACM | N/A | N/A | N/A | N/A | No ACM | N/A
Ottawa | C | 3 | C350A |  | Refurbished | No ACM | N/A | N/A | N/A | N/A | No ACM | N/A
Ottawa | C | 3 | C350B |  | Refurbished | No ACM | N/A | N/A | N/A | N/A | No ACM | N/A
Ottawa | C | 3 | C350C |  | Refurbished | No ACM | N/A | N/A | N/A | N/A | No ACM | N/A
Ottawa | C | 3 | C351 |  | Refurbished | No ACM | N/A | N/A | N/A | N/A | No ACM | N/A
Ottawa | C | 3 | C352 |  | Refurbished | No ACM | N/A | N/A | N/A | N/A | No ACM | N/A
Ottawa | C | 3 | C353 |  | Refurbished | No ACM | N/A | N/A | N/A | N/A | No ACM | N/A
Ottawa | C | 3 | C354 |  | Refurbished | No ACM | N/A | N/A | N/A | N/A | No ACM | N/A
Ottawa | C | 3 | C355 |  | Refurbished | No ACM | N/A | N/A | N/A | N/A | No ACM | N/A
Ottawa | C | 3 | C356 |  | Refurbished | No ACM | N/A | N/A | N/A | N/A | No ACM | N/A
Ottawa | C | 3 | C357 |  | Refurbished | No ACM | N/A | N/A | N/A | N/A | No ACM | N/A
Ottawa | C | 3 | C358 |  | Refurbished | No ACM | N/A | N/A | N/A | N/A | No ACM | N/A
Ottawa | C | 3 | C359 |  | Refurbished | No ACM | N/A | N/A | N/A | N/A | No ACM | N/A
Ottawa | C | 3 | C360 |  | Refurbished | No ACM | N/A | N/A | N/A | N/A | No ACM | N/A
Ottawa | C | 3 | C361 |  | Refurbished | No ACM | N/A | N/A | N/A | N/A | No ACM | N/A
Ottawa | C | 3 | C362 |  | Refurbished | No ACM | N/A | N/A | N/A | N/A | No ACM | N/A
Ottawa | C | 3 | C363 |  | Refurbished | No ACM | N/A | N/A | N/A | N/A | No ACM | N/A
Ottawa | C | 3 | C364 |  | Refurbished | No ACM | N/A | N/A | N/A | N/A | No ACM | N/A
Ottawa | C | 3 | C365 |  | Refurbished | No ACM | N/A | N/A | N/A | N/A | No ACM | N/A
Ottawa | C | 4 | CC400CC1 |  | Floor | 12"x12" Vinyl Tiles (Green) | 100m2 | Good | Non-friable | Accessible | Positive | Chrysotile | 2017 InAir Inventory
Ottawa | C | 4 | CC400CC1 |  | Wall | Concrete Block | N/A | N/A | N/A | N/A | No ACM | N/A
Ottawa | C | 4 | CC400CC1 |  | Wall | Drywall Joint Compound | 40m4 | Good | Non-friable | Accessible | Positive | 2% Chrysotile | 2024 PSDSR Accessibility
Ottawa | C | 4 | CC400CC2 |  | Ceiling | Ceiling Stipple | 40m2 | Good | Non-friable | Accessible | Positive | 2-3% Chrysotie | 2024 PSDSR Accessibility
Ottawa | C | 4 | CC400CC2 |  | Floor | 12"x12" Vinyl Tiles (Green) | 100m2 | Good | Non-friable | Accessible | Positive | Chrysotile | 2017 InAir Inventory
Ottawa | C | 4 | CC400CC2 |  | Wall | Drywall Joint Compound | 40m2 | Good | Non-friable | Accessible | Positive | 2% Chrysotile | 2024 PSDSR Accessibility
Ottawa | C | 4 | CC400CC2 |  | Wall | Concrete Block | N/A | N/A | N/A | N/A | No ACM | N/A
Ottawa | C | 4 | CC400CC2 |  | Ceiling | Ceiling Stipple | 100m2 | Good | Non-friable | Accessible | Positive | 2-3% Chrysotie | 2024 PSDSR Accessibility
Ottawa | C | 4 | CC400CC3 |  | Floor | 12"x12" Vinyl Tiles (Green) | 100m2 | Good | Non-friable | Accessible | Positive | Chrysotile | 2017 InAir Inventory
Ottawa | C | 4 | CC400CC3 |  | Wall | Drywall Joint Compound | 40m2 | Good | Non-friable | Accessible | Positive | 2% Chrysotile | 2024 PSDSR Accessibility
Ottawa | C | 4 | CC400CC3 |  | Wall | Concrete Block | N/A | N/A | N/A | N/A | No ACM | N/A
Ottawa | C | 4 | CC400CC3 |  | Ceiling | Ceiling Stipple | 100m2 | Good | Non-friable | Accessible | Positive | 2-3% Chrysotie | 2024 PSDSR Accessibility
Ottawa | C | 4 | CC400CC4 |  | Floor | 12"x12" Vinyl Tiles (Green) | 100m2 | Good | Non-friable | Accessible | Positive | Chrysotile | 2017 InAir Inventory
Ottawa | C | 4 | CC400CC4 |  | Wall | Drywall Joint Compound | 40m2 | Good | Non-friable | Accessible | Positive | 2% Chrysotile | 2024 PSDSR Accessibility
Ottawa | C | 4 | CC400CC4 |  | Wall | Concrete Block | N/A | N/A | N/A | N/A | No ACM | N/A
Ottawa | C | 4 | CC400CC4 |  | Ceiling | Ceiling Stipple | 100m2 | Good | Non-friable | Accessible | Positive | 2-3% Chrysotie | 2024 PSDSR Accessibility
Ottawa | C | 4 | C401 |  | Floor | Carpet and mastic | N/A | N/A | N/A | N/A | Negative | N/A | 2017 InAir Inventory
Ottawa | C | 4 | C401 |  | Wall | Concrete Block | N/A | N/A | N/A | N/A | No ACM | N/A
Ottawa | C | 4 | C401 |  | Wall | Drywall Joint Compound | 12m2 | Good | Non-friable | Accessible | Positive | Chrysotile | 2017 InAir Inventory
Ottawa | C | 4 | C401 |  | Ceiling | Ceiling Stipple | 9m2 | Good | Non-friable | Accessible | Positive | 1-3% Chrysotile | 2024 PSDSR Accessibility | ST-02A-C
Ottawa | C | 4 | C402 |  | Floor | Carpet and mastic | N/A | N/A | N/A | N/A | Negative | N/A | 2017 InAir Inventory
Ottawa | C | 4 | C402 |  | Wall | Concrete Block | N/A | N/A | N/A | N/A | No ACM | N/A
Ottawa | C | 4 | C402 |  | Wall | Drywall Joint Compound | 20m2 | Good | Non-friable | Accessible | Positive | Chrysotile | 2017 InAir Inventory
Ottawa | C | 4 | C402 |  | Ceiling | Ceiling Stipple | 12m2 | Good | Non-friable | Accessible | Positive | 1-3% Chrysotile | 2024 PSDSR Accessibility | ST-02A-C
Ottawa | C | 4 | C403 |  | Floor | Carpet and mastic | N/A | N/A | N/A | N/A | Negative | N/A | 2017 InAir Inventory
Ottawa | C | 4 | C403 |  | Wall | Concrete Block | N/A | N/A | n/A | N/A | No ACM | N/A
Ottawa | C | 4 | C403 |  | Wall | Drywall Joint Compound | 20m2 | Good | Non-friable | Accessible | Positive | Chrysotile | 2017 InAir Inventory
Ottawa | C | 4 | C403 |  | Ceiling | Ceiling Stipple | 12m2 | Good | Non-friable | Accessible | Positive | 1-3% Chrysotile | 2024 PSDSR Accessibility | ST-02A-C
Ottawa | C | 4 | C405 |  | Floor | Ceramic Tiles | N/A | N/A | N/A | N/A | No ACM | N/A
Ottawa | C | 4 | C405 |  | Wall | Drywall Joint Compound | 60m2 | Good | Non-friable | Accessible | Positive | Chrysotile | 2024 PSDSR Accessibility
Ottawa | C | 4 | C405 |  | Ceiling | Drywall Joint Compound | 25m2 | Good | Non-friable | Accessible | Positive | Chrysotile | 2024 PSDSR Accessibility
Ottawa | C | 4 | C406 |  | Floor | Ceramic Tiles | N/A | N/A | N/A | N/A | No ACM | N/A
Ottawa | C | 4 | C406 |  | Wall | Drywall Joint Compound | 60m2 | Good | Non-friable | Accessible | Positive | Chrysotile | 2024 PSDSR Accessibility
Ottawa | C | 4 | C406 |  | Ceiling | Drywall Joint Compound | 25m2 | Good | Non-friable | Accessible | Positive | Chrysotile | 2024 PSDSR Accessibility
Ottawa | C | 4 | C407 |  | Floor | 12"x12" Vinyl Tiles (Beige) | N/A | N/A | N/A | N/A | Negative | N/A | InAir Inventory
Ottawa | C | 4 | C407 |  | Wall | Concrete Block | N/A | N/A | N/A | N/A | No ACM | N/A
Ottawa | C | 4 | C407 |  | Ceiling | Concrete Deck | N/A | N/A | N/A | N/A | No ACM | N/A
Ottawa | C | 4 | C408 |  | Floor | Poured Concrete | N/A | N/A | N/A | N/A | No ACM | N/A
Ottawa | C | 4 | C408 |  | Wall | Plywood | N/A | N/A | N/A | N/A | No ACM | N/A
Ottawa | C | 4 | C408 |  | Ceiling | Concrete Deck | N/A | N/A | N/A | N/A | No ACM | N/A
Ottawa | C | 4 | C420 |  | Floor | Carpet | N/A | N/A | N/A | N/A | No ACM | N/A
Ottawa | C | 4 | C420 |  | Wall | Drywall Joint Compound | 30m2 | Good | Non-friable | Accessible | Positive | Chrysotile | 2024 PSDSR Accessibility
Ottawa | C | 4 | C420 |  | Ceiling | 2'x4' Ceiling Tiles (Decorative Square) | N/A | N/A | N/A | N/A | No ACM | N/A
Ottawa | C | 4 | C420A |  | Floor | Carpet | N/A | N/A | N/A | N/A | No ACM | N/A
Ottawa | C | 4 | C420A |  | Wall | Drywall Joint Compound | 20m2 | Good | Non-friable | Accessible | Positive | Chrysotile | 2024 PSDSR Accessibility
Ottawa | C | 4 | C420A |  | Ceiling | 2'x4' Ceiling Tiles (Decorative Square) | N/A | N/A | N/A | N/A | No ACM | N/A
Ottawa | C | 4 | C420B |  | Floor | Carpet | N/A | N/A | N/A | N/A | No ACM | N/A
Ottawa | C | 4 | C420B |  | Wall | Drywall Joint Compound | 30m2 | Good | Non-friable | Accessible | Positive | Chrysotile | 2024 PSDSR Accessibility
Ottawa | C | 4 | C420B |  | Wall | Concrete Block | N/A | N/A | N/A | N/A | No ACM | N/A
Ottawa | C | 4 | C420B |  | Ceiling | Ceiling Stipple | 20m2 | Good | Non-friable | Accessible | Positive | 1-3% Chrysotile | 2024 PSDSR Accessibility | ST-02A-C
Ottawa | C | 4 | C420C |  | Floor | Carpet | N/A | N/A | N/A | N/A | No ACM | N/A
Ottawa | C | 4 | C420C |  | Wall | Drywall Joint Compound | 20m2 | Good | Non-friable | Accessible | Positive | Chrysotile | 2024 PSDSR Accessiblity
Ottawa | C | 4 | C420C |  | Ceiling | Ceiling Stipple | 16m2 | Good | Non-friable | Accessible | Positive | 1-3% Chrysotile | 2024 PSDSR Accessibility | ST-02A-C
Ottawa | C | 4 | C420D |  | Floor | Carpet | N/A | N/A | N/A | N/A | No ACM | N/A
Ottawa | C | 4 | C420D |  | Wall | Drywall Joint Compound | 30m2 | Good | Non-friable | Accessible | Positive | Chrysotile | 2024 PSDSR Accessibility
Ottawa | C | 4 | C420D |  | Ceiling | Ceiling Stipple | 12m2 | Good | Non-friable | Accessible | Positive | 1-3% Chrysotile | 2024 PSDSR Accessibility | ST-02A-C
Ottawa | C | 4 | C420E |  | Floor | Carpet | N/A | N/A | N/A | N/A | No ACM | N/A
Ottawa | C | 4 | C420E |  | Wall | Drywall Joint Compound | 20m2 | Good | Non-friable | Accessible | Positive | Chrysotile | 2024 PSDSR Accessibility
Ottawa | C | 4 | C420E |  | Ceiling | Ceiling Stipple | 9m2 | Good | Non-friable | Accessible | Positive | 1-3% Chrysotile | 2024 PSDSR Accessibility | ST-02A-C
Ottawa | C | 4 | C422 |  | Floor | Poured Concrete | N/A | N/A | N/A | N/A | No ACM | N/A
Ottawa | C | 4 | C422 |  | Wall | Drywall Joint Compound | 20m2 | Good | Non-friable | Accessible | Positive | Chrysotile | 2024 PSDSR Accessibility
Ottawa | C | 4 | C422 |  | Ceiling | Ceiling Stipple | 9m2 | Good | Non-friable | Accessible | Positive | 1-3% Chrysotile | 2024 PSDSR Accessibility | ST-02A-C
Ottawa | C | 4 | C422 |  | Misc. | Baseboard and mastic | N/A | N/A | N/A | N/A | Negative | N/A | 2017 InAir Inventory
Ottawa | C | 4 | C423 |  | Floor | Carpet | N/A | N/A | N/A | N/A | No ACM | N/A
Ottawa | C | 4 | C423 |  | Wall | Prefabricated Partition Walls | N/A | N/A | N/A | N/A | No ACM | N/A
Ottawa | C | 4 | C423 |  | Wall | Drywall Joint Compound | 100m2 | Good | Non-friable | Accessible | Positive | Chrysotile | 2024 PSDSR Accessiblity
Ottawa | C | 4 | C423 |  | Wall | Concrete Block | N/A | N/A | N/A | N/A | No ACM | N/A
Ottawa | C | 4 | C423 |  | Ceiling | 2'x2' Ceiling Tiles (pinholes and fissures) | N/A | N/A | N/A | N/A | No ACM | N/A
Ottawa | C | 4 | C423A |  | Floor | Carpet | N/A | N/A | N/A | N/A | No ACM | N/A
Ottawa | C | 4 | C423A |  | Wall | Drywall Joint Compound | 20m2 | Good | Non-friable | Accessible | Positive | Chrysotile | 2024 PSDSR Accessibility
Ottawa | C | 4 | C423A |  | Wall | Concrete Block | N/A | N/A | N/A | N/A | No ACM | N/A
Ottawa | C | 4 | C423A |  | Ceiling | 2'x2' Ceiling Tiles (pinholes and fissures) | N/A | N/A | N/A | N/A | No ACM | N/A
Ottawa | C | 4 | C425 |  | Floor | Carpet | N/A | N/A | N/A | N/A | No ACM | N/A
Ottawa | C | 4 | C425 |  | Wall | Drywall Joint Compound | 30m2 | Good | Non-friable | Accessible | Positive | Chrysotile | 2024 PSDSR Accessibility
Ottawa | C | 4 | C425 |  | Ceiling | Ceiling Stipple | 20m2 | Good | Non-friable | Accessible | Positive | 1-3% Chrysotile | 2024 PSDSR Accessibility
Ottawa | C | 4 | C425A |  | Floor | Carpet | N/A | N/A | N/A | N/A | No ACM | N/A
Ottawa | C | 4 | C425A |  | Wall | Drywall Joint Compound | 40m2 | Good | Non-friable | Accessible | Positive | Chrysotile | 2024 PSDSR Accessibility
Ottawa | C | 4 | C425A |  | Ceiling | Ceiling Stipple | 30m2 | Good | Non-friable | Accessible | Positive | 1-3% Chrysotile | 2024 PSDSR Accessibility
Ottawa | C | 4 | C426 |  | Floor | Carpet | N/A | N/A | N/A | N/A | No ACM | N/A
Ottawa | C | 4 | C426 |  | Wall | Drywall Joint Compound | 30m2 | Good | Non-friable | Accessible | Positive | Chrysotile | 2024 PSDSR Accessibility
Ottawa | C | 4 | C426 |  | Ceiling | Ceiling Stipple | 12m2 | Good | Non-friable | Accessible | Positive | 1-3% Chrysotile | 2024 PSDSR Accessibility | ST-02A-C
Ottawa | C | 4 | C426A |  | Floor | Carpet | N/A | N/A | N/A | N/A | No ACM | N/A
Ottawa | C | 4 | C426A |  | Wall | Drywall Joint Compound | 120m2 | Good | Non-friable | Accessible | Positive | Chrysotile | 2024 PSDSR Accessibility
Ottawa | C | 4 | C426A |  | Ceiling | Ceiling Stipple | 80m2 | Good | Non-friable | Accessible | Positive | 1-3% Chrysotile | 2024 PSDSR Accessibility | ST-02A-C
Ottawa | C | 4 | C426B |  | Floor | Carpet and mastic | N/A | N/A | N/A | N/A | Negative | N/A | 2017 InAir Inventory
Ottawa | C | 4 | C426B |  | Wall | Drywall Joint Compound | 30m2 | Good | Non-friable | Accessible | Positive | Chrysotile | 2024 PSDSR Accessibility
Ottawa | C | 4 | C426B |  | Ceiling | Ceiling Stipple | 12m2 | Good | Non-friable | Accessible | Positive | 1-3% Chrysotile | 2024 PSDSR Accessibility | ST-02A-C
Ottawa | C | 4 | C426C |  | Floor | Carpet and mastic | N/A | N/A | N/A | N/A | Negative | N/A | 2017 InAir Inventory
Ottawa | C | 4 | C426C |  | Wall | Drywall Joint Compound | 30m2 | Good | Non-friable | Accessible | Positive | Chrysotile | 2024 PSDSR Accessibility
Ottawa | C | 4 | C426C |  | Ceiling | Ceiling Stipple | 12m2 | Good | Non-friable | Accessible | Positive | 1-3% Chrysotile | 2024 PSDSR Accessibility | ST-02A-C
Ottawa | C | 4 | C426D |  | Floor | Carpet and mastic | N/A | N/A | N/A | N/A | Negative | N/A | 2017 InAir Inventory
Ottawa | C | 4 | C426D |  | Wall | Drywall Joint Compound | 20m2 | Good | Non-friable | Accessible | Positive | Chrysotile | 2024 PSDSR Accessibility
Ottawa | C | 4 | C426D |  | Ceiling | Ceiling Stipple | 12m2 | Good | Non-friable | Accessible | Positive | 1-3% Chrysotile | 2024 PSDSR Accessibility | ST-02A-C
Ottawa | C | 4 | C426E |  | Floor | Carpet and mastic | N/A | N/A | N/A | N/A | Negative | N/A | 2017 InAir Inventory
Ottawa | C | 4 | C426E |  | Wall | Drywall Joint Compound | 30m2 | Good | Non-friable | Accessible | Positive | Chrysotile | 2024 PSDSR Accessibility
Ottawa | C | 4 | C426E |  | Ceiling | 2'x4' Ceiling Tiles (Pinholes and fissures) | N/A | N/A | N/A | N/A | No ACM | N/A
Ottawa | C | 4 | C426F |  | Floor | Carpet and mastic | N/A | N/A | N/A | N/A | Negative | N/A | 2017 InAir Inventory
Ottawa | C | 4 | C426F |  | Wall | Drywall Joint Compound | 20m2 | Good | Non-friable | Accessible | Positive | Chrysotile | 2024 PSDSR Accessibility
Ottawa | C | 4 | C426F |  | Ceiling | 2'x4' Ceiling Tiles (Pinholes and fissures) | N/A | N/A | N/A | N/A | No ACM | N/A
Ottawa | C | 4 | C426G |  | Floor | Carpet and mastic | N/A | N/A | N/A | N/A | Negative | N/A | 2017 InAir Inventory
Ottawa | C | 4 | C426G |  | Wall | Drywall Joint Compound | 30m2 | Good | Non-friable | Accessible | Positive | Chrysotile | 2024 PSDSR Accessibility
Ottawa | C | 4 | C426G |  | Ceiling | Ceiling Stipple | 12m2 | Good | Non-friable | Accessible | Positive | 1-3% Chrysotile | 2024 PSDSR Accessibility | ST-02A-C
Ottawa | C | 4 | C429 |  | Floor | Carpet | N/A | N/A | N/A | N/A | No ACM | N/A
Ottawa | C | 4 | C429 |  | Wall | Drywall Joint Compound | 120m2 | Good | Non-friable | Accessible | Positive | Chrysotile | 2024 PSDSR Accessibility
Ottawa | C | 4 | C429 |  | Ceiling | Ceiling Stipple | 80m2 | Good | Non-friable | Accessible | Positive | 1-3% Chrysotile | 2024 PSDSR Accessibility
Ottawa | C | 4 | C429 |  | Misc. | Baseboard and mastic | N/A | N/A | N/A | N/A | Negative | N/A | 2017 InAir Inventory
Ottawa | C | 4 | C430 |  | Floor | Carpet | N/A | N/A | N/A | N/A | No ACM | N/A
Ottawa | C | 4 | C430 |  | Wall | Drywall Joint Compound | 10m2 | Good | Non-friable | Accessible | Positive | Chrysotile | 2024 PSDSR Accessibility
Ottawa | C | 4 | C430 |  | Ceiling | Ceiling Stipple | 6m2 | Good | Non-friable | Accessible | Positive | 1-3% Chrysotile | 2024 PSDSR Accessibility
Ottawa | C | 4 | C430A |  | Floor | Carpet | N/A | N/A | N/A | N/A | No ACM | N/A
Ottawa | C | 4 | C430A |  | Wall | Drywall Joint Compound | 30m2 | Good | Non-friable | Accessible | Positive | Chrysotile | 2024 PSDSR Accessibility
Ottawa | C | 4 | C430A |  | Ceiling | Ceiling Stipple | 12m2 | Good | Non-friable | Accessible | Positive | 1-3% Chrysotile | 2024 PSDSR Accessibility
Ottawa | C | 4 | C430B |  | Floor | Carpet | N/A | N/A | N/A | N/A | No ACM | N/A
Ottawa | C | 4 | C430B |  | Wall | Drywall Joint Compound | 30m2 | Good | Non-friable | Accessible | Positive | Chrysotile | 2024 PSDSR Accessibility
Ottawa | C | 4 | C430B |  | Ceiling | Ceiling Stipple | 12m2 | Good | Non-friable | Accessible | Positive | 1-3% Chrysotile | 2024 PSDSR Accessibility
Ottawa | C | 4 | C430C |  | Floor | Carpet | N/A | N/A | N/A | N/A | No ACM | N/A
Ottawa | C | 4 | C430C |  | Wall | Drywall Joint Compound | 30m2 | Good | Non-friable | Accessible | Positive | Chrysotile | 2024 PSDSR Accessibility
Ottawa | C | 4 | C430C |  | Ceiling | Ceiling Stipple | 12m2 | Good | Non-friable | Accessible | Positive | 1-3% Chrysotile | 2024 PSDSR Accessibility | ST-02A-C
Ottawa | C | 4 | C431 |  | Floor | Carpet | N/A | N/A | N/A | N/A | No ACM | N/A
Ottawa | C | 4 | C431 |  | Wall | Drywall Joint Compound | 20m2 | Good | Non-friable | Accessible | Positive | Chrysotile | 2024 PSDSR Accessibility
Ottawa | C | 4 | C431 |  | Ceiling | 2'x4' Ceiling Tiles (Pinholes and fissures) | N/A | N/A | N/A | N/A | No ACM | N/A
Ottawa | C | 4 | C432 |  | Floor | Carpet | N/A | N/A | N/A | N/A | No ACM | N/A
Ottawa | C | 4 | C432 |  | Wall | Drywall Joint Compound | 40m2 | Good | Non-friable | Accessible | Positive | Chrysotile | 2024 PSDSR Accessibility
Ottawa | C | 4 | C432 |  | Wall | Concrete Block | N/A | N/A | N/A | N/A | No ACM | N/A
Ottawa | C | 4 | C432 |  | Ceiling | 2'x4' Ceiling Tiles (Pinholes and fissures) | N/A | N/A | N/A | N/A | No ACM | N/A
Ottawa | C | 4 | C433 |  | Floor | Carpet | N/A | N/A | N/A | N/A | No ACM | N/A
Ottawa | C | 4 | C433 |  | Wall | Drywall Joint Compound | 40m2 | Good | Non-friable | Accessible | Positive | Chrysotile | 2024 PSDSR Accessibility
Ottawa | C | 4 | C433 |  | Ceiling | 2'x4' Ceiling Tiles (Pinholes and fissures) | N/A | N/A | N/A | N/A | No ACM | N/A
Ottawa | C | 4 | C434 |  | Floor | Carpet | N/A | N/A | N/A | N/A | No ACM | N/A
Ottawa | C | 4 | C434 |  | Wall | Drywall Joint Compound | 30m2 | Good | Non-friable | Accessible | Positive | Chrysotile | 2024 PSDSR Accessibility
Ottawa | C | 4 | C434 |  | Ceiling | 2'x4' Ceiling Tiles (Pinholes and fissures) | N/A | N/A | N/A | N/A | No ACM | N/A
Ottawa | C | 4 | C435 |  | Floor | Carpet | N/A | N/A | N/A | N/A | No ACM | N/A
Ottawa | C | 4 | C435 |  | Wall | Drywall Joint Compound | 30m2 | Good | Non-friable | Accessible | Positive | Chrysotile | 2024 PSDSR Accessibility
Ottawa | C | 4 | C435 |  | Ceiling | 2'x4' Ceiling Tiles (Pinholes and fissures) | N/A | N/A | N/A | N/A | No ACM | N/A
Ottawa | C | 4 | C436A |  | Floor | Carpet | N/A | N/A | N/A | N/A | No ACM | N/A
Ottawa | C | 4 | C436A |  | Wall | Drywall Joint Compound | 30m2 | Good | Non-friable | Accessible | Positive | Chrysotile | 2024 PSDSR Accessibility
Ottawa | C | 4 | C436A |  | Ceiling | 2'x4' Ceiling Tiles (Pinholes and fissures) | N/A | N/A | N/A | N/A | No ACM | N/A
Ottawa | C | 4 | C436B |  | Floor | Carpet | N/A | N/A | N/A | N/A | No ACM | N/A
Ottawa | C | 4 | C436B |  | Wall | Drywall Joint Compound | 20m2 | Good | Non-friable | Accessible | Positive | Chrysotile | 2024 PSDSR Accessibility
Ottawa | C | 4 | C436B |  | Ceiling | 2'x4' Ceiling Tiles (Pinholes and fissures) | N/A | N/A | N/A | N/A | No ACM | N/A
Ottawa | C | 4 | C436C |  | Floor | Carpet | N/A | N/A | N/A | N/A | No ACM | N/A
Ottawa | C | 4 | C436C |  | Wall | Drywall Joint Compound | 40m2 | Good | Non-friable | Accessible | Positive | Chrysotile | 2024 PSDSR Accessibility
Ottawa | C | 4 | C436C |  | Ceiling | 2'x4' Ceiling Tiles (Pinholes and fissures) | N/A | N/A | N/A | N/A | No ACM | N/A
Ottawa | C | 4 | C437 |  | Floor | Carpet | N/A | N/A | N/A | N/A | No ACM | N/A
Ottawa | C | 4 | C437 |  | Wall | Drywall Joint Compound | 100m2 | Good | Non-friable | Accessible | Positive | Chrysotile | 2024 PSDSR Accessibility
Ottawa | C | 4 | C437 |  | Wall | Concrete Block | N/A | N/A | N/A | N/A | No ACM | N/A
Ottawa | C | 4 | C437 |  | Ceiling | 2'x4 Ceiling Tiles (Pinholes and fissures) | N/A | N/A | N/A | N/A | No ACM | N/A
Ottawa | C | 5 | CC500CC1 |  | Floor | 12"x12" Vinyl Tiles (White with beige & black flecks) | N/A | N/A | N/A | N/A | Negative | N/A | 2019 PSDSR DST
Ottawa | C | 5 | CC500CC1 |  | Wall | Concrete Block | N/A | N/A | N/A | N/A | No ACM | N/A
Ottawa | C | 5 | CC500CC1 |  | Wall | Drywall Joint Compound | 200m2 | Good | Non-friable | Accessible | Positive | 2% Chrysotile | 2024 PSDSR Accessibility
Ottawa | C | 5 | CC500CC1 |  | Ceiling | Ceiling Stipple | 100m2 | Good | Non-friable | Accessible | Positive | 2-3% Chrysotie | 2024 PSDSR Accessibility
Ottawa | C | 5 | CC500CC2 |  | Floor | 12"x12" Vinyl Tiles (White with beige & black flecks) | N/A | N/A | N/A | N/A | Negative | N/A | 2019 PSDSR DST
Ottawa | C | 5 | CC500CC2 |  | Wall | Drywall Joint Compound | 200m2 | Good | Non-friable | Accessible | Positive | 2% Chrysotile | 2024 PSDSR Accessibility
Ottawa | C | 5 | CC500CC2 |  | Ceiling | Ceiling Stipple | 100m2 | Good | Non-friable | Accessible | Positive | 2-3% Chrysotie | 2024 PSDSR Accessibility
Ottawa | C | 5 | CC500CC3 |  | Floor | 12"x12" Vinyl Tiles (White with beige & black flecks) | N/A | N/A | N/A | N/A | Negative | N/A | 2019 PSDSR DST
Ottawa | C | 5 | CC500CC3 |  | Wall | Drywall Joint Compound | 200m2 | Good | Non-friable | Accessible | Positive | 2% Chrysotile | 2024 PSDSR Accessibility
Ottawa | C | 5 | CC500CC3 |  | Ceiling | Ceiling Stipple | 100m2 | Good | Non-friable | Accessible | Positive | 2-3% Chrysotie | 2024 PSDSR Accessibility
Ottawa | C | 5 | CC500CC4 |  | Floor | 12"x12" Vinyl Tiles (White with beige & black flecks) | N/A | N/A | N/A | N/A | Negative | N/A | 2019 PSDSR DST
Ottawa | C | 5 | CC500CC4 |  | Wall | Drywall Joint Compound | 200m2 | Good | Non-friable | Accessible | Positive | 2% Chrysotile | 2024 PSDSR Accessibility
Ottawa | C | 5 | CC500CC4 |  | Ceiling | Ceiling Stipple | 100m2 | Good | Non-friable | Accessible | Positive | 2-3% Chrysotie | 2024 PSDSR Accessibility
Ottawa | C | 5 | CC500CC5 |  | Floor | 12"x12" Vinyl Tiles (White with beige & black flecks) | N/A | N/A | N/A | N/A | Negative | N/A | 2019 PSDSR DST
Ottawa | C | 5 | CC500CC5 |  | Wall | Drywall Joint Compound | 200m2 | Good | Non-friable | Accessible | Positive | 2% Chrysotile | 2024 PSDSR Accessibility
Ottawa | C | 5 | CC500CC5 |  | Ceiling | Ceiling Stipple | 100m2 | Good | Non-friable | Accessible | Positive | 2-3% Chrysotie | 2024 PSDSR Accessibility
Ottawa | C | 5 | C502 |  | Floor | Carpet | N/A | N/A | N/A | N/A | No ACM | N/A
Ottawa | C | 5 | C502 |  | Wall | Drywall Joint Compound | 24m2 | Good | Non-friable | Accessible | Positive | 2% Chrysotile | 2024 PSDSR Accessibility | DJC-01A-D
Ottawa | C | 5 | C502 |  | Ceiling | Ceiling Stipple | 6m2 | Good | Non-friable | Accessible | Positive | 2-3% Chrysotie | 2024 PSDSR Accessibility | ST-01A-G
Ottawa | C | 5 | C503 |  | Floor | 12"x12" Vinyl Tiles (White with beige and black flecks) | N/A | N/A | N/A | N/A | Negative | N/A | 2019 PSDSR DST
Ottawa | C | 5 | C503 |  | Wall | Drywall Joint Compound | 24m2 | Good | Non-friable | Accessible | Positive | 2% Chrysotile | 2024 PSDSR Accessibility | DJC-01A-D
Ottawa | C | 5 | C503 |  | Ceiling | Ceiling Stipple | 6m2 | Good | Non-friable | Accessible | Positive | 2-3% Chrysotie | 2024 PSDSR Accessibility | ST-01A-G
Ottawa | C | 5 | C504 |  | Floor | 12"x12" Vinyl Tiles (New) | N/A | N/A | N/A | N/A | No ACM | N/A
Ottawa | C | 5 | C504 |  | Wall | Drywall Joint Compound | 30m2 | Good | Non-friable | Accessible | Positive | 2% Chrysotile | 2024 PSDSR Accessibility | DJC-01A-D
Ottawa | C | 5 | C504 |  | Ceiling | Ceiling Stipple | 12m2 | Good | Non-friable | Accessible | Positive | 2-3% Chrysotie | 2024 PSDSR Accessibility | ST-01A-G
Ottawa | C | 5 | C505 |  | Floor | 12"x12" Vinyl Tiles (White with beige and black flecks) | N/A | N/A | N/A | N/A | Negative | N/A | 2019 PSDSR DST
Ottawa | C | 5 | C505 |  | Wall | Drywall Joint Compound | 30m2 | Good | Non-friable | Accessible | Positive | 2% Chrysotile | 2024 PSDSR Accessibility | DJC-01A-D
Ottawa | C | 5 | C505 |  | Ceiling | Ceiling Stipple | 12m2 | Good | Non-friable | Accessible | Positive | 2-3% Chrysotie | 2024 PSDSR Accessibility | ST-01A-G
Ottawa | C | 5 | C505A |  | Floor | 12"x12" Vinyl Tiles (White with beige and black flecks) | N/A | N/A | N/A | N/A | Negative | N/A | 2019 PSDSR DST
Ottawa | C | 5 | C505A |  | Wall | Drywall Joint Compound | 30m2 | Good | Non-friable | Accessible | Positive | 2% Chrysotile | 2024 PSDSR Accessibility | DJC-01A-D
Ottawa | C | 5 | C505A |  | Ceiling | Ceiling Stipple | 12m2 | Good | Non-friable | Accessible | Positive | 2-3% Chrysotie | 2024 PSDSR Accessibility | ST-01A-G
Ottawa | C | 5 | C505B |  | Floor | 12"x12" Vinyl Tiles (White with beige and black flecks) | N/A | N/A | N/A | N/A | Negative | N/A | 2019 PSDSR DST
Ottawa | C | 5 | C505B |  | Wall | Drywall Joint Compound | 24m2 | Good | Non-friable | Accessible | Positive | 2% Chrysotile | 2024 PSDSR Accessibility | DJC-01A-D
Ottawa | C | 5 | C505B |  | Ceiling | Ceiling Stipple | 6m2 | Good | Non-friable | Accessible | Positive | 2-3% Chrysotie | 2024 PSDSR Accessibility | ST-01A-G
Ottawa | C | 5 | C507 |  | Floor | Carpet | N/A | N/A | N/A | N/A | No ACM | N/A
Ottawa | C | 5 | C507 |  | Wall | Drywall Joint Compound | 40m2 | Good | Non-friable | Accessible | Positive | 2% Chrysotile | 2024 PSDSR Accessibility | DJC-01A-D
Ottawa | C | 5 | C507 |  | Ceiling | Ceiling Stipple | 20m2 | Good | Non-friable | Accessible | Positive | 2-3% Chrysotie | 2024 PSDSR Accessibility | ST-01A-G
Ottawa | C | 5 | C507B |  | Floor | Carpet | N/A | N/A | N/A | N/A | No ACM | N/A
Ottawa | C | 5 | C507B |  | Wall | Drywall Joint Compound | 24m2 | Good | Non-friable | Accessible | Positive | 2% Chrysotile | 2024 PSDSR Accessibility | DJC-01A-D
Ottawa | C | 5 | C507B |  | Ceiling | Ceiling Stipple | 6m2 | Good | Non-friable | Accessible | Positive | 2-3% Chrysotie | 2024 PSDSR Accessibility | ST-01A-G
Ottawa | C | 5 | C507C |  | Floor | Carpet | N/A | N/A | N/A | N/A | No ACM | N/A
Ottawa | C | 5 | C507C |  | Wall | Drywall Joint Compound | 24m2 | Good | Non-friable | Accessible | Positive | 2% Chrysotile | 2024 PSDSR Accessibility | DJC-01A-D
Ottawa | C | 5 | C507C |  | Ceiling | Ceiling Stipple | 6m2 | Good | Non-friable | Accessible | Positive | 2-3% Chrysotie | 2024 PSDSR Accessibility | ST-01A-G
Ottawa | C | 5 | C513 |  | Floor | Carpet | N/A | N/A | N/A | N/A | No ACM | N/A
Ottawa | C | 5 | C513 |  | Wall | Drywall Joint Compound | 30m2 | Good | Non-friable | Accessible | Positive | 2% Chrysotile | 2024 PSDSR Accessibility | DJC-01A-D
Ottawa | C | 5 | C513 |  | Ceiling | Ceiling Stipple | 12m2 | Good | Non-friable | Accessible | Positive | 2-3% Chrysotie | 2024 PSDSR Accessibility | ST-01A-G
Ottawa | C | 5 | C514A |  | Floor | Carpet | N/A | N/A | N/A | N/A | No ACM | N/A
Ottawa | C | 5 | C514A |  | Wall | Drywall Joint Compound | 40m2 | Good | Non-friable | Accessible | Positive | 2% Chrysotile | 2024 PSDSR Accessibility | DJC-01A-D
Ottawa | C | 5 | C514A |  | Ceiling | Ceiling Stipple | 18m2 | Good | Non-friable | Accessible | Positive | 2-3% Chrysotie | 2024 PSDSR Accessibility | ST-01A-G
Ottawa | C | 5 | C514B |  | Floor | 12"x12" Vinyl Tiles (Beige) | N/A | N/A | N/A | N/A | Negative | N/A | InAir Inventory
Ottawa | C | 5 | C514B |  | Wall | Drywall Joint Compound | 16m2 | Good | Non-friable | Accessible | Positive | 2% Chrysotile | 2024 PSDSR Accessibility | DJC-01A-D
Ottawa | C | 5 | C514B |  | Ceiling | Ceiling Stipple | 4m2 | Good | Non-friable | Accessible | Positive | 2-3% Chrysotie | 2024 PSDSR Accessibility | ST-01A-G
Ottawa | C | 5 | C514C |  | Floor | Carpet | N/A | N/A | N/A | N/A | No ACM | N/A
Ottawa | C | 5 | C514C |  | Wall | Drywall Joint Compound | 30m2 | Good | Non-friable | Accessible | Positive | 2% Chrysotile | 2024 PSDSR Accessibility | DJC-01A-D
Ottawa | C | 5 | C514C |  | Ceiling | Ceiling Stipple | 9m2 | Good | Non-friable | Accessible | Positive | 2-3% Chrysotie | 2024 PSDSR Accessibility | ST-01A-G
Ottawa | C | 5 | C514D |  | Floor | Carpet | N/A | N/A | N/A | N/A | No ACM | N/A
Ottawa | C | 5 | C514D |  | Wall | Drywall Joint Compound | 18m2 | Good | Non-friable | Accessible | Positive | 2% Chrysotile | 2024 PSDSR Accessibility | DJC-01A-D
Ottawa | C | 5 | C514D |  | Ceiling | Ceiling Stipple | 6m2 | Good | Non-friable | Accessible | Positive | 2-3% Chrysotie | 2024 PSDSR Accessibility | ST-01A-G
Ottawa | C | 5 | C515 |  | Floor | Carpet | N/A | N/A | N/A | N/A | No ACM | N/A
Ottawa | C | 5 | C515 |  | Wall | Drywall Joint Compound | 30m2 | Good | Non-friable | Accessible | Positive | 2% Chrysotile | 2024 PSDSR Accessibility | DJC-01A-D
Ottawa | C | 5 | C515 |  | Ceiling | Ceiling Stipple | 9m2 | Good | Non-friable | Accessible | Positive | 2-3% Chrysotie | 2024 PSDSR Accessibility | ST-01A-G
Ottawa | C | 5 | C516 |  | Floor | Carpet | N/A | N/A | N/A | N/A | No ACM | N/A
Ottawa | C | 5 | C516 |  | Wall | Drywall Joint Compound | 40m2 | Good | Non-friable | Accessible | Positive | 2% Chrysotile | 2024 PSDSR Accessibility | DJC-01A-D
Ottawa | C | 5 | C516 |  | Ceiling | Ceiling Stipple | 12m2 | Good | Non-friable | Accessible | Positive | 2-3% Chrysotie | 2024 PSDSR Accessibility | ST-01A-G
Ottawa | C | 5 | C517 |  | Floor | Carpet | N/A | N/A | N/A | N/A | No ACM | N/A
Ottawa | C | 5 | C517 |  | Wall | Drywall Joint Compound | 12m2 | Good | Non-friable | Accessible | Positive | 2% Chrysotile | 2024 PSDSR Accessibility | DJC-01A-D
Ottawa | C | 5 | C517 |  | Ceiling | Ceiling Stipple | 4m2 | Good | Non-friable | Accessible | Positive | 2-3% Chrysotie | 2024 PSDSR Accessibility | ST-01A-G
Ottawa | C | 5 | C518 |  | Floor | Carpet | N/A | N/A | N/A | N/A | No ACM | N/A
Ottawa | C | 5 | C518 |  | Wall | Drywall Joint Compound | 60m2 | Good | Non-friable | Accessible | Positive | 2% Chrysotile | 2024 PSDSR Accessibility | DJC-01A-D
Ottawa | C | 5 | C518 |  | Ceiling | Ceiling Stipple | 30m2 | Good | Non-friable | Accessible | Positive | 2-3% Chrysotie | 2024 PSDSR Accessibility | ST-01A-G
Ottawa | C | 5 | C520 |  | Floor | Carpet | N/A | N/A | N/A | N/A | No ACM | N/A
Ottawa | C | 5 | C520 |  | Wall | Drywall Joint Compound | 40m2 | Good | Non-friable | Accessible | Positive | 2% Chrysotile | 2024 PSDSR Accessibility | DJC-01A-D
Ottawa | C | 5 | C520 |  | Ceiling | Ceiling Stipple | 18m2 | Good | Non-friable | Accessible | Positive | 2-3% Chrysotie | 2024 PSDSR Accessibility | ST-01A-G
Ottawa | C | 5 | C521 |  | Floor | Carpet | N/A | N/A | N/A | N/A | No ACM | N/A
Ottawa | C | 5 | C521 |  | Wall | Drywall Joint Compound | 60m2 | Good | Non-friable | Accessible | Positive | 2% Chrysotile | 2024 PSDSR Accessibility | DJC-01A-D
Ottawa | C | 5 | C521 |  | Ceiling | Ceiling Stipple | 30m2 | Good | Non-friable | Accessible | Positive | 2-3% Chrysotie | 2024 PSDSR Accessibility | ST-01A-G
Ottawa | C | 5 | C522 |  | Floor | Carpet | N/A | N/A | N/A | N/A | No ACM | N/A
Ottawa | C | 5 | C522 |  | Wall | Drywall Joint Compound | 30m2 | Good | Non-friable | Accessible | Positive | 2% Chrysotile | 2024 PSDSR Accessibility | DJC-01A-D
Ottawa | C | 5 | C522 |  | Ceiling | Ceiling Stipple | 16m2 | Good | Non-friable | Accessible | Positive | 2-3% Chrysotie | 2024 PSDSR Accessibility | ST-01A-G
Ottawa | C | 5 | C524 |  | Floor | Poured Concrete | N/A | N/A | N/A | N/A | No ACM | N/A
Ottawa | C | 5 | C524 |  | Wall | Concrete Block | N/A | N/A | N/A | N/A | No ACM | N/A
Ottawa | C | 5 | C524 |  | Ceiling | Concrete | N/A | N/A | N/A | N/A | No ACM | N/A
Ottawa | C | 5 | C525 |  | Floor | Ceramic Tiles | N/A | N/A | N/A | N/A | No ACM | N/A
Ottawa | C | 5 | C525 |  | Wall | Ceramic Tiles | N/A | N/A | N/A | N/A | No ACM | N/A
Ottawa | C | 5 | C525 |  | Ceiling | Drywall Joint Compound | 16m2 | Good | Non-friable | Accessible | Positive | 2-3% Chrysotie | 2024 PSDSR Accessibility | ST-01A-G
Ottawa | C | 5 | C526 |  | Floor | Ceramic Tiles | N/A | N/A | N/A | N/A | No ACM | N/A
Ottawa | C | 5 | C526 |  | Wall | Ceramic Tiles | N/A | N/A | N/A | N/A | No ACM | N/A
Ottawa | C | 5 | C526 |  | Ceiling | Drywall Joint Compound | 16m2 | Good | Non-friable | Accessible | Positive | 2-3% Chrysotie | 2024 PSDSR Accessibility | ST-01A-G | Photograph 11
Ottawa | C | 5 | C527 |  | Floor | 12"x12" Vinyl Tiles (White with beige and black flecks) | N/A | N/A | N/A | N/A | Negative | N/A | 2019 PSDSR DST
Ottawa | C | 5 | C527 |  | Wall | Concrete Block | N/A | N/A | N/A | N/A | No ACM | N/A
Ottawa | C | 5 | C527 |  | Ceiling | Concrete Deck | N/A | N/A | N/A | N/A | No ACM | N/A
Ottawa | C | 5 | C530 |  | Floor | Carpet | N/A | N/A | N/A | N/A | No ACM | N/A
Ottawa | C | 5 | C530 |  | Wall | Drywall Joint Compound | 30m2 | Good | Non-friable | Accessible | Positive | 2% Chrysotile | 2024 PSDSR Accessibility | DJC-01A-D
Ottawa | C | 5 | C530 |  | Ceiling | Ceiling Stipple | 16m2 | Good | Non-friable | Accessible | Positive | 2-3% Chrysotie | 2024 PSDSR Accessibility | ST-01A-G | Photograph 12
Ottawa | C | 5 | C531 |  | Floor | Carpet | N/A | N/A | N/A | N/A | No ACM | N/A
Ottawa | C | 5 | C531 |  | Wall | Drywall Joint Compound | 30m2 | Good | Non-friable | Accessible | Positive | 2% Chrysotile | 2024 PSDSR Accessibility | DJC-01A-D
Ottawa | C | 5 | C531 |  | Ceiling | Ceiling Stipple | 16m2 | Good | Non-friable | Accessible | Positive | 2-3% Chrysotie | 2024 PSDSR Accessibility | ST-01A-G
Ottawa | C | 5 | C532 |  | Floor | Carpet | N/A | N/A | N/A | N/A | No ACM | N/A
Ottawa | C | 5 | C532 |  | Wall | Drywall Joint Compound | 40m2 | Good | Non-friable | Accessible | Positive | 2% Chrysotile | 2024 PSDSR Accessibility | DJC-01A-D
Ottawa | C | 5 | C532 |  | Ceiling | Ceiling Stipple | 20m2 | Good | Non-friable | Accessible | Positive | 2-3% Chrysotie | 2024 PSDSR Accessibility | ST-01A-G
Ottawa | C | 5 | C533 |  | Floor | Carpet | N/A | N/A | N/A | N/A | No ACM | N/A
Ottawa | C | 5 | C533 |  | Wall | Drywall Joint Compound | 40m2 | Good | Non-friable | Accessible | Positive | 2% Chrysotile | 2024 PSDSR Accessibility | DJC-01A-D
Ottawa | C | 5 | C533 |  | Ceiling | Ceiling Stipple | 20m2 | Good | Non-friable | Accessible | Positive | 2-3% Chrysoile | 2024 PSDSR Accessibility | ST-01A-G
Ottawa | C | 5 | C534 |  | Floor | Carpet | N/A | N/A | N/A | N/A | No ACM | N/A
Ottawa | C | 5 | C534 |  | Wall | Drywall Joint Compound | 40m2 | Good | Non-friable | Accessible | Positive | 2% Chrysotile | 2024 PSDSR Accessibility | DJC-01A-D
Ottawa | C | 5 | C534 |  | Ceiling | Ceiling Stipple | 20m2 | Good | Non-friable | Accessible | Positive | 2-3% Chrysotie | 2024 PSDSR Accessibility | ST-01A-G
Ottawa | C | 5 | C535 |  | Floor | Carpet | N/A | N/A | N/A | N/A | No ACM | N/A
Ottawa | C | 5 | C535 |  | Wall | Drywall Joint Compound | 60m2 | Good | Non-friable | Accessible | Positive | 2% Chrysotile | 2024 PSDSR Accessibility | DJC-01A-D
Ottawa | C | 5 | C535 |  | Ceiling | Ceiling Stipple | 18m2 | Good | Non-friable | Accessible | Positive | 2-3% Chrysotie | 2024 PSDSR Accessibility | ST-01A-G
Ottawa | C | 5 | C536 |  | Floor | Carpet | N/A | N/A | N/A | N/A | No ACM | N/A
Ottawa | C | 5 | C536 |  | Wall | Drywall Joint Compound | 30m2 | Good | Non-friable | Accessible | Positive | 2% Chrysotile | 2024 PSDSR Accessibility | DJC-01A-D
Ottawa | C | 5 | C536 |  | Ceiling | Ceiling Stipple | 12m2 | Good | Non-friable | Accessible | Positive | 2-3% Chrysotie | 2024 PSDSR Accessibility | ST-01A-G
Ottawa | C | 5 | C537 |  | Floor | 12"x12" Vinyl Tile (Beige) | N/A | N/A | N/A | N/A | No ACM | N/A
Ottawa | C | 5 | C537 |  | Wall | Drywall Joint Compound | 20m2 | Good | Non-friable | Accessible | Positive | 2% Chrysotile | 2024 PSDSR Accessibility | DJC-01A-D
Ottawa | C | 5 | C537 |  | Ceiling | Ceiling Stipple | 9 m2 | Good | Non-friable | Accessible | Positive | 2-3% Chrysotie | 2024 PSDSR Accessibility | ST-01A-G
Ottawa | C | 5 | C538 |  | Floor | Carpet | N/A | N/A | N/A | N/A | No ACM | N/A
Ottawa | C | 5 | C538 |  | Wall | Drywall Joint Compound | 20m2 | Good | Non-friable | Accessible | Positive | 2% Chrysotile | 2024 PSDSR Accessibility | DJC-01A-D
Ottawa | C | 5 | C538 |  | Ceiling | Ceiling Stipple | 8m2 | Good | Non-friable | Accessible | Positive | 2-3% Chrysotie | 2024 PSDSR Accessibility | ST-01A-G
Ottawa | C | 5 | C539 |  | Floor | Carpet | N/A | N/A | N/A | N/A | No ACM | N/A
Ottawa | C | 5 | C539 |  | Wall | Drywall Joint Compound | 100m2 | Good | Non-friable | Accessible | Positive | 2% Chrysotile | 2024 PSDSR Accessibility | DJC-01A-D
Ottawa | C | 5 | C539 |  | Ceiling | Ceiling Stipple | 40m2 | Good | Non-friable | Accessible | Positive | 2-3% Chrysotie | 2024 PSDSR Accessibility | ST-01A-G
Ottawa | C | 5 | C539lb |  | Floor | Carpet | N/A | N/A | N/A | N/A | No ACM | N/A
Ottawa | C | 5 | C539lb |  | Wall | Drywall Joint Compound | 60m2 | Good | Non-friable | Accessible | Positive | 2% Chrysotile | 2024 PSDSR Accessibility | DJC-01A-D
Ottawa | C | 5 | C539lb |  | Ceiling | Ceiling Stipple | 20m2 | Good | Non-friable | Accessible | Positive | 2-3% Chrysotie | 2024 PSDSR Accessibility | ST-01A-G
Ottawa | C | 5 | C541 |  | Floor | Ceramic Tiles | N/A | N/A | N/A | N/A | No ACM | N/A
Ottawa | C | 5 | C541 |  | Wall | Ceramic Tiles | N/A | N/A | N/A | N/A | No ACM | N/A
Ottawa | C | 5 | C541 |  | Ceiling | Drywall Joint Compound | 6m2 | Good | Non-friable | Accessible | Positive | 2% Chrysotile | 2024 PSDSR Accesibility | DJC-01A-D
Ottawa | C | 5 | C542 |  | Floor | Carpet | N/A | N/A | N/A | N/A | No ACM | N/A
Ottawa | C | 5 | C542 |  | Wall | Drywall Joint Compound | 12m2 | Good | Non-friable | Accessible | Positive | 2% Chrysotile | 2024 PSDSR Accessibility | DJC-01A-D
Ottawa | C | 5 | C542 |  | Ceiling | Ceiling Stipple | 6m2 | Good | Non-friable | Accessible | Positive | 2-3% Chrysotie | 2024 PSDSR Accessibility | ST-01A-G
Ottawa | C | 5 | C543 |  | Floor | Carpet | N/A | N/A | N/A | N/A | No ACM | N/A
Ottawa | C | 5 | C543 |  | Wall | Drywall Joint Compound | 30m2 | Good | Non-friable | Accessible | Positive | 2% Chrysotile | 2024 PSDSR Accessibility | DJC-01A-D
Ottawa | C | 5 | C543 |  | Ceiling | Ceiling Stipple | 15m2 | Good | Non-friable | Accessible | Positive | 2-3% Chrysotie | 2024 PSDSR Accessibility | ST-01A-G
Ottawa | C | 5 | C544 |  | Floor | Carpet | N/A | N/A | N/A | N/A | No ACM | N/A
Ottawa | C | 5 | C544 |  | Wall | Drywall Joint Compound | 30m2 | Good | Non-friable | Accessible | Positive | 2% Chrysotile | 2024 PSDSR Accessibility | DJC-01A-D
Ottawa | C | 5 | C544 |  | Ceiling | Ceiling Stipple | 15m2 | Good | Non-friable | Accessible | Positive | 2-3% Chrysotie | 2024 PSDSR Accessibility | ST-01A-G
Ottawa | C | 5 | C545 |  | Floor | Carpet | N/A | N/A | N/A | N/A | No ACM | N/A
Ottawa | C | 5 | C545 |  | Wall | Drywall Joint Compound | 30m2 | Good | Non-friable | Accessible | Positive | 2% Chrysotile | 2024 PSDSR Accessibility | DJC-01A-D
Ottawa | C | 5 | C545 |  | Ceiling | Ceiling Stipple | 15m2 | Good | Non-friable | Accessible | Positive | 2-3% Chrysotie | 2024 PSDSR Accessibility | ST-01A-G
Ottawa | C | 5 | C545A |  | Floor | Carpet | N/A | N/A | N/A | N/A | No ACM | N/A
Ottawa | C | 5 | C545A |  | Wall | Drywall Joint Compound | 20m2 | Good | Non-friable | Accessible | Positive | 2% Chrysotile | 2024 PSDSR Accessibility | DJC-01A-D
Ottawa | C | 5 | C545A |  | Ceiling | Ceiling Stipple | 12m2 | Good | Non-friable | Accessible | Positive | 2-3% Chrysotie | 2024 PSDSR Accessibility | ST-01A-G
Ottawa | C | 5 | C546 |  | Floor | Carpet | N/A | N/A | N/A | N/A | No ACM | N/A
Ottawa | C | 5 | C546 |  | Wall | Drywall Joint Compound | 30m2 | Good | Non-friable | Accessible | Positive | 2% Chrysotile | 2024 PSDSR Accessibility | DJC-01A-D
Ottawa | C | 5 | C546 |  | Ceiling | Ceiling Stipple | 15m2 | Good | Non-friable | Accessible | Positive | 2-3% Chrysotie | 2024 PSDSR Accessibility | ST-01A-G
Ottawa | C | 5 | C547 |  | Floor | Carpet | N/A | N/A | N/A | N/A | No ACM | N/A
Ottawa | C | 5 | C547 |  | Wall | Drywall Joint Compound | 60m2 | Good | Non-friable | Accessible | Positive | 2% Chrysotile | 2024 PSDSR Accessibility | DJC-01A-D
Ottawa | C | 5 | C547 |  | Ceiling | Ceiling Stipple | 20m2 | Good | Non-friable | Accessible | Positive | 2-3% Chrysotie | 2024 PSDSR Accessibility | ST-01A-G
Ottawa | C | 5 | C548 |  | Floor | Carpet | N/A | N/A | N/A | N/A | No ACM | N/A
Ottawa | C | 5 | C548 |  | Wall | Drywall Joint Compound | 40m2 | Good | Non-friable | Accessible | Positive | 2% Chrysotile | 2024 PSDSR Accessibility | DJC-01A-D
Ottawa | C | 5 | C548 |  | Ceiling | Ceiling Stipple | 16m2 | Good | Non-friable | Accessible | Positive | 2-3% Chrysotie | 2024 PSDSR Accessibility | ST-01A-G
Ottawa | C | 5 | C550 |  | Floor | Carpet | N/A | N/A | N/A | N/A | No ACM | N/A
Ottawa | C | 5 | C550 |  | Wall | Drywall Joint Compound | 80m2 | Good | Non-friable | Accessible | Positive | 2% Chrysotile | 2024 PSDSR Accessibility | DJC-01A-D
Ottawa | C | 5 | C550 |  | Wall | Concrete Block | N/A | N/A | N/A | N/A | No ACM | N/A
Ottawa | C | 5 | C550 |  | Ceiling | Ceiling Stipple | 64m2 | Good | Non-friable | Accessible | Positive | 2-3% Chrysotie | 2024 PSDSR Accessibility | ST-01A-G
Ottawa | C | 5 | C550A |  | Floor | Carpet | N/A | N/A | N/A | N/A | No ACM | N/A
Ottawa | C | 5 | C550A |  | Wall | Concrete Block | N/A | N/A | N/A | N/A | No ACM | N/A
Ottawa | C | 5 | C550A |  | Ceiling | Ceiling Stipple | 12m2 | Good | Non-friable | Accessible | Positive | 2-3% Chrysotie | 2024 PSDSR Accessibility | ST-01A-G
Ottawa | C | 5 | C550B |  | Floor | Carpet | N/A | N/A | N/A | N/A | No ACM | N/A
Ottawa | C | 5 | C550B |  | Wall | Concrete Block | N/A | N/A | N/A | N/A | No ACM | N/A
Ottawa | C | 5 | C550B |  | Ceiling | Ceiling Stipple | 12m2 | Good | Non-friable | Accessible | Positive | 2-3% Chrysotie | 2024 PSDSR Accessibility | ST-01A-G
Ottawa | CA | 1 | CA101 |  |  | No ACM | N/A | N/A | N/A | N/A | No ACM | N/A
Ottawa | CA | 1 | CA101A |  |  | No ACM | N/A | N/A | N/A | N/A | No ACM | N/A
Ottawa | CA | 1 | CA101B |  |  | No ACM | N/A | N/A | N/A | N/A | No ACM | N/A
Ottawa | CA | 1 | CA102 |  |  | No ACM | N/A | N/A | N/A | N/A | No ACM | N/A
Ottawa | CA | 1 | CA102A |  |  | No ACM | N/A | N/A | N/A | N/A | No ACM | N/A
Ottawa | CA | 1 | CA103 |  |  | No ACM | N/A | N/A | N/A | N/A | No ACM | N/A
Ottawa | CA | 1 | CA104 |  |  | No ACM | N/A | N/A | N/A | N/A | No ACM | N/A
Ottawa | CA | 1 | CA105A |  |  | No ACM | N/A | N/A | N/A | N/A | No ACM | N/A
Ottawa | CA | 1 | CA105B |  |  | No ACM | N/A | N/A | N/A | N/A | No ACM | N/A
Ottawa | CA | 1 | CA105C |  |  | No ACM | N/A | N/A | N/A | N/A | No ACM | N/A
Ottawa | CA | 1 | CA105D |  |  | No ACM | N/A | N/A | N/A | N/A | No ACM | N/A
Ottawa | CA | 1 | CA105E |  |  | No ACM | N/A | N/A | N/A | N/A | No ACM | N/A
Ottawa | CA | 1 | CA106 |  |  | No ACM | N/A | N/A | N/A | N/A | No ACM | N/A
Ottawa | CA | 1 | CA106A |  |  | No ACM | N/A | N/A | N/A | N/A | No ACM | N/A
Ottawa | CA | 1 | CA106B |  |  | No ACM | N/A | N/A | N/A | N/A | No ACM | N/A
Ottawa | CA | 1 | CA107 |  |  | No ACM | N/A | N/A | N/A | N/A | No ACM | N/A
Ottawa | CA | 1 | CA108 |  |  | No ACM | N/A | N/A | N/A | N/A | No ACM | N/A
Ottawa | CA | 1 | CA110 |  |  | No ACM | N/A | N/A | N/A | N/A | No ACM | N/A
Ottawa | CA | 1 | CA111 |  |  | No ACM | N/A | N/A | N/A | N/A | No ACM | N/A
Ottawa | CA | 1 | CA112 |  |  | No ACM | N/A | N/A | N/A | N/A | No ACM | N/A
Ottawa | CA | 1 | CA113 |  |  | No ACM | N/A | N/A | N/A | N/A | No ACM | N/A
Ottawa | CA | 1 | CA114 |  |  | No ACM | N/A | N/A | N/A | N/A | No ACM | N/A
Ottawa | CA | 1 | CA115 |  |  | No ACM | N/A | N/A | N/A | N/A | No ACM | N/A
Ottawa | CA | 1 | CA115A |  |  | No ACM | N/A | N/A | N/A | N/A | No ACM | N/A
Ottawa | CA | 1 | CA115B |  |  | No ACM | N/A | N/A | N/A | N/A | No ACM | N/A
Ottawa | CA | 1 | CA116 |  |  | No ACM | N/A | N/A | N/A | N/A | No ACM | N/A
Ottawa | CA | 1 | CA116B |  |  | No ACM | N/A | N/A | N/A | N/A | No ACM | N/A
Ottawa | CA | 1 | CA116C |  |  | No ACM | N/A | N/A | N/A | N/A | No ACM | N/A
Ottawa | CA | 1 | CA116D |  |  | No ACM | N/A | N/A | N/A | N/A | No ACM | N/A
Ottawa | CA | 1 | CA117 |  |  | No ACM | N/A | N/A | N/A | N/A | No ACM | N/A
Ottawa | CA | 1 | CA118 |  |  | No ACM | N/A | N/A | N/A | N/A | No ACM | N/A
Ottawa | CA | 1 | CA118A |  |  | No ACM | N/A | N/A | N/A | N/A | No ACM | N/A
Ottawa | CA | 1 | CA119 |  |  | No ACM | N/A | N/A | N/A | N/A | No ACM | N/A
Ottawa | CA | 1 | CA119A |  |  | No ACM | N/A | N/A | N/A | N/A | No ACM | N/A
Ottawa | CA | 1 | CA119B |  |  | No ACM | N/A | N/A | N/A | N/A | No ACM | N/A
Ottawa | CA | 1 | CA119C |  |  | No ACM | N/A | N/A | N/A | N/A | No ACM | N/A
Ottawa | CA | 1 | CA119D |  |  | No ACM | N/A | N/A | N/A | N/A | No ACM | N/A
Ottawa | CA | 1 | CA119E |  |  | No ACM | N/A | N/A | N/A | N/A | No ACM | N/A
Ottawa | CA | 1 | CA120 |  |  | No ACM | N/A | N/A | N/A | N/A | No ACM | N/A
Ottawa | CA | 1 | CA121 |  |  | No ACM | N/A | N/A | N/A | N/A | No ACM | N/A
Ottawa | CA | 1 | CA122 |  |  | No ACM | N/A | N/A | N/A | N/A | No ACM | N/A
Ottawa | CA | 1 | CA122A |  |  | No ACM | N/A | N/A | N/A | N/A | No ACM | N/A
Ottawa | CA | 1 | CA122B |  |  | No ACM | N/A | N/A | N/A | N/A | No ACM | N/A
Ottawa | CA | 1 | CA122C |  |  | No ACM | N/A | N/A | N/A | N/A | No ACM | N/A
Ottawa | CA | 1 | CA122D |  |  | No ACM | N/A | N/A | N/A | N/A | No ACM | N/A
Ottawa | CA | 1 | CA122mm |  |  | No ACM | N/A | N/A | N/A | N/A | No ACM | N/A
Ottawa | CA | 1 | CA123 |  |  | No ACM | N/A | N/A | N/A | N/A | No ACM | N/A
Ottawa | CA | 1 | CA123A |  |  | No ACM | N/A | N/A | N/A | N/A | No ACM | N/A
Ottawa | CA | 1 | CA123B |  |  | No ACM | N/A | N/A | N/A | N/A | No ACM | N/A
Ottawa | CA | 1 | CA123C |  |  | No ACM | N/A | N/A | N/A | N/A | No ACM | N/A
Ottawa | CA | 1 | CA123D |  |  | No ACM | N/A | N/A | N/A | N/A | No ACM | N/A
Ottawa | CA | 1 | CA123E |  |  | No ACM | N/A | N/A | N/A | N/A | No ACM | N/A
Ottawa | CA | 1 | CA123F |  |  | No ACM | N/A | N/A | N/A | N/A | No ACM | N/A
Ottawa | CA | 1 | CA123G |  |  | No ACM | N/A | N/A | N/A | N/A | No ACM | N/A
Ottawa | CA | 1 | CA123H |  |  | No ACM | N/A | N/A | N/A | N/A | No ACM | N/A
Ottawa | CA | 1 | CA124 |  |  | No ACM | N/A | N/A | N/A | N/A | No ACM | N/A
Ottawa | CA | 1 | CA124A |  |  | No ACM | N/A | N/A | N/A | N/A | No ACM | N/A
Ottawa | CA | 1 | CA124B |  |  | No ACM | N/A | N/A | N/A | N/A | No ACM | N/A
Ottawa | CA | 1 | CA124C |  |  | No ACM | N/A | N/A | N/A | N/A | No ACM | N/A
Ottawa | CA | 1 | CA125 |  |  | No ACM | N/A | N/A | N/A | N/A | No ACM | N/A
Ottawa | CA | 1 | CA125A |  |  | No ACM | N/A | N/A | N/A | N/A | No ACM | N/A
Ottawa | CA | 1 | CA125B |  |  | No ACM | N/A | N/A | N/A | N/A | No ACM | N/A
Ottawa | CA | 1 | CA125C |  |  | No ACM | N/A | N/A | N/A | N/A | No ACM | N/A
Ottawa | CA | 1 | CA126 |  |  | No ACM | N/A | N/A | N/A | N/A | No ACM | N/A
Ottawa | CA | 1 | CA126A |  |  | No ACM | N/A | N/A | N/A | N/A | No ACM | N/A
Ottawa | CA | 1 | CA126B |  |  | No ACM | N/A | N/A | N/A | N/A | No ACM | N/A
Ottawa | CA | 1 | CA126C |  |  | No ACM | N/A | N/A | N/A | N/A | No ACM | N/A
Ottawa | CA | 1 | CA126D |  |  | No ACM | N/A | N/A | N/A | N/A | No ACM | N/A
Ottawa | CA | 1 | CA126E |  |  | No ACM | N/A | N/A | N/A | N/A | No ACM | N/A
Ottawa | CA | 1 | CA126F |  |  | No ACM | N/A | N/A | N/A | N/A | No ACM | N/A
Ottawa | CA | 1 | CA126G |  |  | No ACM | N/A | N/A | N/A | N/A | No ACM | N/A
Ottawa | CA | 1 | CA127 |  |  | No ACM | N/A | N/A | N/A | N/A | No ACM | N/A
Ottawa | CA | 1 | CA127A |  |  | No ACM | N/A | N/A | N/A | N/A | No ACM | N/A
Ottawa | CA | 1 | CA127B |  |  | No ACM | N/A | N/A | N/A | N/A | No ACM | N/A
Ottawa | CA | 1 | CA128 |  |  | No ACM | N/A | N/A | N/A | N/A | No ACM | N/A
Ottawa | CA | 1 | CA129 |  |  | No ACM | N/A | N/A | N/A | N/A | No ACM | N/A
Ottawa | CA | 1 | CA130 |  |  | No ACM | N/A | N/A | N/A | N/A | No ACM | N/A
Ottawa | CA | 1 | CA130A |  |  | No ACM | N/A | N/A | N/A | N/A | No ACM | N/A
Ottawa | CA | 1 | CA130B |  |  | No ACM | N/A | N/A | N/A | N/A | No ACM | N/A
Ottawa | CA | 1 | CA130C |  |  | No ACM | N/A | N/A | N/A | N/A | No ACM | N/A
Ottawa | CA | 1 | CA131 |  |  | No ACM | N/A | N/A | N/A | N/A | No ACM | N/A
Ottawa | CA | 1 | CA131A |  |  | No ACM | N/A | N/A | N/A | N/A | No ACM | N/A
Ottawa | CA | 1 | CA131B |  |  | No ACM | N/A | N/A | N/A | N/A | No ACM | N/A
Ottawa | CA | 1 | CA132 |  |  | No ACM | N/A | N/A | N/A | N/A | No ACM | N/A
Ottawa | CA | 1 | CA132A |  |  | No ACM | N/A | N/A | N/A | N/A | No ACM | N/A
Ottawa | CA | 1 | CA132B |  |  | No ACM | N/A | N/A | N/A | N/A | No ACM | N/A
Ottawa | CA | 1 | CA133 |  |  | No ACM | N/A | N/A | N/A | N/A | No ACM | N/A
Ottawa | CA | 1 | CA134 |  |  | No ACM | N/A | N/A | N/A | N/A | No ACM | N/A
Ottawa | CA | 1 | CA134A |  |  | No ACM | N/A | N/A | N/A | N/A | No ACM | N/A
Ottawa | CA | 1 | CA134B |  |  | No ACM | N/A | N/A | N/A | N/A | No ACM | N/A
Ottawa | CA | 1 | CA135 |  |  | No ACM | N/A | N/A | N/A | N/A | No ACM | N/A
Ottawa | CA | 2 | CA200 |  |  | No ACM | N/A | N/A | N/A | N/A | No ACM | N/A
Ottawa | CA | 2 | CA200MZ4 |  |  | No ACM | N/A | N/A | N/A | N/A | No ACM | N/A
Ottawa | CA | 2 | CA200MZ5 |  |  | No ACM | N/A | N/A | N/A | N/A | No ACM | N/A
Ottawa | CA | 2 | CA201 |  |  | No ACM | N/A | N/A | N/A | N/A | No ACM | N/A
Ottawa | CA | 2 | CA202 |  |  | No ACM | N/A | N/A | N/A | N/A | No ACM | N/A
Ottawa | CA | 2 | CA202A |  |  | No ACM | N/A | N/A | N/A | N/A | No ACM | N/A
Ottawa | CA | 2 | CA203 |  |  | No ACM | N/A | N/A | N/A | N/A | No ACM | N/A
Ottawa | CA | 2 | CA204 |  |  | No ACM | N/A | N/A | N/A | N/A | No ACM | N/A
Ottawa | CA | 2 | CA204A |  |  | No ACM | N/A | N/A | N/A | N/A | No ACM | N/A
Ottawa | CA | 2 | CA205 |  |  | No ACM | N/A | N/A | N/A | N/A | No ACM | N/A
Ottawa | CA | 2 | CA206 |  |  | No ACM | N/A | N/A | N/A | N/A | No ACM | N/A
Ottawa | CA | 2 | CA207 |  |  | No ACM | N/A | N/A | N/A | N/A | No ACM | N/A
Ottawa | CA | 2 | CA208 |  |  | No ACM | N/A | N/A | N/A | N/A | No ACM | N/A
Ottawa | CA | 2 | CA208A |  |  | No ACM | N/A | N/A | N/A | N/A | No ACM | N/A
Ottawa | CA | 2 | CA208B |  |  | No ACM | N/A | N/A | N/A | N/A | No ACM | N/A
Ottawa | CA | 2 | CA209 |  |  | No ACM | N/A | N/A | N/A | N/A | No ACM | N/A
Ottawa | CA | 2 | CA210 |  |  | No ACM | N/A | N/A | N/A | N/A | No ACM | N/A
Ottawa | CA | 2 | CA211 |  |  | No ACM | N/A | N/A | N/A | N/A | No ACM | N/A
Ottawa | CA | 2 | CA212 |  |  | No ACM | N/A | N/A | N/A | N/A | No ACM | N/A
Ottawa | CA | 2 | CA213A |  |  | No ACM | N/A | N/A | N/A | N/A | No ACM | N/A
Ottawa | CA | 2 | CA213B |  |  | No ACM | N/A | N/A | N/A | N/A | No ACM | N/A
Ottawa | CA | 2 | CA213C |  |  | No ACM | N/A | N/A | N/A | N/A | No ACM | N/A
Ottawa | CA | 2 | CA213D |  |  | No ACM | N/A | N/A | N/A | N/A | No ACM | N/A
Ottawa | CA | 2 | CA213E |  |  | No ACM | N/A | N/A | N/A | N/A | No ACM | N/A
Ottawa | CA | 2 | CA214 |  |  | No ACM | N/A | N/A | N/A | N/A | No ACM | N/A
Ottawa | CA | 2 | CA215 |  |  | No ACM | N/A | N/A | N/A | N/A | No ACM | N/A
Ottawa | CA | 2 | CA216 |  |  | No ACM | N/A | N/A | N/A | N/A | No ACM | N/A
Ottawa | CA | 2 | CA216A |  |  | No ACM | N/A | N/A | N/A | N/A | No ACM | N/A
Ottawa | CA | 2 | CA216B |  |  | No ACM | N/A | N/A | N/A | N/A | No ACM | N/A
Ottawa | CA | 2 | CA216C |  |  | No ACM | N/A | N/A | N/A | N/A | No ACM | N/A
Ottawa | CA | 2 | CA216D |  |  | No ACM | N/A | N/A | N/A | N/A | No ACM | N/A
Ottawa | CA | 2 | CA216E |  |  | No ACM | N/A | N/A | N/A | N/A | No ACM | N/A
Ottawa | CA | 2 | CA218 |  |  | No ACM | N/A | N/A | N/A | N/A | No ACM | N/A
Ottawa | CA | 2 | CA218A |  |  | No ACM | N/A | N/A | N/A | N/A | No ACM | N/A
Ottawa | CA | 2 | CA218B |  |  | No ACM | N/A | N/A | N/A | N/A | No ACM | N/A
Ottawa | CA | 2 | CA218C |  |  | No ACM | N/A | N/A | N/A | N/A | No ACM | N/A
Ottawa | CA | 2 | CA218D |  |  | No ACM | N/A | N/A | N/A | N/A | No ACM | N/A
Ottawa | CA | 2 | CA218E |  |  | No ACM | N/A | N/A | N/A | N/A | No ACM | N/A
Ottawa | CA | 2 | CA218F |  |  | No ACM | N/A | N/A | N/A | N/A | No ACM | N/A
Ottawa | CA | 2 | CA218G |  |  | No ACM | N/A | N/A | N/A | N/A | No ACM | N/A
Ottawa | CA | 2 | CA218H |  |  | No ACM | N/A | N/A | N/A | N/A | No ACM | N/A
Ottawa | CA | 2 | CA218J |  |  | No ACM | N/A | N/A | N/A | N/A | No ACM | N/A
Ottawa | CA | 2 | CA218K |  |  | No ACM | N/A | N/A | N/A | N/A | No ACM | N/A
Ottawa | CA | 2 | CA219 |  |  | No ACM | N/A | N/A | N/A | N/A | No ACM | N/A
Ottawa | CA | 2 | CA219A |  |  | No ACM | N/A | N/A | N/A | N/A | No ACM | N/A
Ottawa | CA | 2 | CA219B |  |  | No ACM | N/A | N/A | N/A | N/A | No ACM | N/A
Ottawa | CA | 2 | CA219C |  |  | No ACM | N/A | N/A | N/A | N/A | No ACM | N/A
Ottawa | CA | 2 | CA220 |  |  | No ACM | N/A | N/A | N/A | N/A | No ACM | N/A
Ottawa | CA | 2 | CA220A |  |  | No ACM | N/A | N/A | N/A | N/A | No ACM | N/A
Ottawa | CA | 2 | CA221 |  |  | No ACM | N/A | N/A | N/A | N/A | No ACM | N/A
Ottawa | CA | 2 | CA222 |  |  | No ACM | N/A | N/A | N/A | N/A | No ACM | N/A
Ottawa | CA | 2 | CA222A |  |  | No ACM | N/A | N/A | N/A | N/A | No ACM | N/A
Ottawa | CA | 2 | CA222B |  |  | No ACM | N/A | N/A | N/A | N/A | No ACM | N/A
Ottawa | CA | 2 | CA222C |  |  | No ACM | N/A | N/A | N/A | N/A | No ACM | N/A
Ottawa | CA | 2 | CA222D |  |  | No ACM | N/A | N/A | N/A | N/A | No ACM | N/A
Ottawa | CA | 2 | CA222E |  |  | No ACM | N/A | N/A | N/A | N/A | No ACM | N/A
Ottawa | CA | 2 | CA222F |  |  | No ACM | N/A | N/A | N/A | N/A | No ACM | N/A
Ottawa | CA | 2 | CA222G |  |  | No ACM | N/A | N/A | N/A | N/A | No ACM | N/A
Ottawa | CA | 2 | CA223 |  |  | No ACM | N/A | N/A | N/A | N/A | No ACM | N/A
Ottawa | CA | 2 | CA223A |  |  | No ACM | N/A | N/A | N/A | N/A | No ACM | N/A
Ottawa | CA | 2 | CA223B |  |  | No ACM | N/A | N/A | N/A | N/A | No ACM | N/A
Ottawa | CA | 2 | CA224 |  |  | No ACM | N/A | N/A | N/A | N/A | No ACM | N/A
Ottawa | CA | 2 | CA225 |  |  | No ACM | N/A | N/A | N/A | N/A | No ACM | N/A
Ottawa | CA | 3 | CA300 |  |  | No ACM | N/A | N/A | N/A | N/A | No ACM | N/A
Ottawa | CA | 3 | CA301 |  |  | No ACM | N/A | N/A | N/A | N/A | No ACM | N/A
Ottawa | CA | 3 | CA302 |  |  | No ACM | N/A | N/A | N/A | N/A | No ACM | N/A
Ottawa | CA | 3 | CA302A |  |  | No ACM | N/A | N/A | N/A | N/A | No ACM | N/A
Ottawa | CA | 3 | CA303 |  |  | No ACM | N/A | N/A | N/A | N/A | No ACM | N/A
Ottawa | CA | 3 | CA304 |  |  | No ACM | N/A | N/A | N/A | N/A | No ACM | N/A
Ottawa | CA | 3 | CA305 |  |  | No ACM | N/A | N/A | N/A | N/A | No ACM | N/A
Ottawa | CA | 3 | CA306 |  |  | No ACM | N/A | N/A | N/A | N/A | No ACM | N/A
Ottawa | CA | 3 | CA307 |  |  | No ACM | N/A | N/A | N/A | N/A | No ACM | N/A
Ottawa | CA | 3 | CA307A |  |  | No ACM | N/A | N/A | N/A | N/A | No ACM | N/A
Ottawa | CA | 3 | CA307B |  |  | No ACM | N/A | N/A | N/A | N/A | No ACM | N/A
Ottawa | CA | 3 | CA309 |  |  | No ACM | N/A | N/A | N/A | N/A | No ACM | N/A
Ottawa | CA | 3 | CA310 |  |  | No ACM | N/A | N/A | N/A | N/A | No ACM | N/A
Ottawa | CA | 3 | CA311 |  |  | No ACM | N/A | N/A | N/A | N/A | No ACM | N/A
Ottawa | CA | 3 | CA312 |  |  | No ACM | N/A | N/A | N/A | N/A | No ACM | N/A
Ottawa | CA | 3 | CA312A |  |  | No ACM | N/A | N/A | N/A | N/A | No ACM | N/A
Ottawa | CA | 3 | CA313 |  |  | No ACM | N/A | N/A | N/A | N/A | No ACM | N/A
Ottawa | CA | 3 | CA314 |  |  | No ACM | N/A | N/A | N/A | N/A | No ACM | N/A
Ottawa | CA | 3 | CA315 |  |  | No ACM | N/A | N/A | N/A | N/A | No ACM | N/A
Ottawa | CA | 3 | CA316 |  |  | No ACM | N/A | N/A | N/A | N/A | No ACM | N/A
Ottawa | CA | 3 | CA317 |  |  | No ACM | N/A | N/A | N/A | N/A | No ACM | N/A
Ottawa | CA | 3 | CA318A |  |  | No ACM | N/A | N/A | N/A | N/A | No ACM | N/A
Ottawa | CA | 3 | CA318B |  |  | No ACM | N/A | N/A | N/A | N/A | No ACM | N/A
Ottawa | CA | 4 | CA400 |  |  | No ACM | N/A | N/A | N/A | N/A | No ACM | N/A
Ottawa | CA | 4 | CA401 |  |  | No ACM | N/A | N/A | N/A | N/A | No ACM | N/A
Ottawa | CA | 4 | CA401A |  |  | No ACM | N/A | N/A | N/A | N/A | No ACM | N/A
Ottawa | CA | 4 | CA402 |  |  | No ACM | N/A | N/A | N/A | N/A | No ACM | N/A
Ottawa | CA | 4 | CA403 |  |  | No ACM | N/A | N/A | N/A | N/A | No ACM | N/A
Ottawa | CA | 4 | CA404 |  |  | No ACM | N/A | N/A | N/A | N/A | No ACM | N/A
Ottawa | CA | 4 | CA405 |  |  | No ACM | N/A | N/A | N/A | N/A | No ACM | N/A
Ottawa | CA | 4 | CA406 |  |  | No ACM | N/A | N/A | N/A | N/A | No ACM | N/A
Ottawa | CA | 4 | CA407 |  |  | No ACM | N/A | N/A | N/A | N/A | No ACM | N/A
Ottawa | CA | 4 | CA408 |  |  | No ACM | N/A | N/A | N/A | N/A | No ACM | N/A
Ottawa | CA | 4 | CA409 |  |  | No ACM | N/A | N/A | N/A | N/A | No ACM | N/A
Ottawa | CA | 4 | CA410 |  |  | No ACM | N/A | N/A | N/A | N/A | No ACM | N/A
Ottawa | CA | 4 | CA410A |  |  | No ACM | N/A | N/A | N/A | N/A | No ACM | N/A
Ottawa | CA | 4 | CA410B |  |  | No ACM | N/A | N/A | N/A | N/A | No ACM | N/A
Ottawa | CA | 4 | CA411 |  |  | No ACM | N/A | N/A | N/A | N/A | No ACM | N/A
Ottawa | CA | 4 | CA412 |  |  | No ACM | N/A | N/A | N/A | N/A | No ACM | N/A
Ottawa | CA | 4 | CA413 |  |  | No ACM | N/A | N/A | N/A | N/A | No ACM | N/A
Ottawa | CA | 4 | CA414 |  |  | No ACM | N/A | N/A | N/A | N/A | No ACM | N/A
Ottawa | CA | 4 | CA415 |  |  | No ACM | N/A | N/A | N/A | N/A | No ACM | N/A
Ottawa | CA | 4 | CA416 |  |  | No ACM | N/A | N/A | N/A | N/A | No ACM | N/A
Ottawa | CA | 4 | CA417 |  |  | No ACM | N/A | N/A | N/A | N/A | No ACM | N/A
Ottawa | CA | 4 | CA418 |  |  | No ACM | N/A | N/A | N/A | N/A | No ACM | N/A
Ottawa | CA | 5 | CA501 |  |  | No ACM | N/A | N/A | N/A | N/A | No ACM | N/A
Ottawa | CA | 5 | CA502 |  |  | No ACM | N/A | N/A | N/A | N/A | No ACM | N/A
Ottawa | CA | 5 | CA503 |  |  | No ACM | N/A | N/A | N/A | N/A | No ACM | N/A
Ottawa | CA | 5 | CA504 |  |  | No ACM | N/A | N/A | N/A | N/A | No ACM | N/A
Ottawa | CA | 5 | CA505 |  |  | No ACM | N/A | N/A | N/A | N/A | No ACM | N/A
Ottawa | CA | 5 | CA506 |  |  | No ACM | N/A | N/A | N/A | N/A | No ACM | N/A
Ottawa | CA | 5 | CA507 |  |  | No ACM | N/A | N/A | N/A | N/A | No ACM | N/A
Ottawa | CA | 5 | CA508 |  |  | No ACM | N/A | N/A | N/A | N/A | No ACM | N/A
Ottawa | CA | 5 | CA509 |  |  | No ACM | N/A | N/A | N/A | N/A | No ACM | N/A
Ottawa | CA | 5 | CA510 |  |  | No ACM | N/A | N/A | N/A | N/A | No ACM | N/A
Ottawa | CA | 5 | CA511 |  |  | No ACM | N/A | N/A | N/A | N/A | No ACM | N/A
Ottawa | CA | 5 | CA512 |  |  | No ACM | N/A | N/A | N/A | N/A | No ACM | N/A
Ottawa | CA | 5 | CA513 |  |  | No ACM | N/A | N/A | N/A | N/A | No ACM | N/A
Ottawa | CA | 5 | CA514 |  |  | No ACM | N/A | N/A | N/A | N/A | No ACM | N/A
Ottawa | CA | 5 | CA514A |  |  | No ACM | N/A | N/A | N/A | N/A | No ACM | N/A
Ottawa | CA | 5 | CA515 |  |  | No ACM | N/A | N/A | N/A | N/A | No ACM | N/A
Ottawa | CA | 5 | CA516 |  |  | No ACM | N/A | N/A | N/A | N/A | No ACM | N/A
Ottawa | CA | 5 | CA517 |  |  | No ACM | N/A | N/A | N/A | N/A | No ACM | N/A
Ottawa | CA | 5 | CA518 |  |  | No ACM | N/A | N/A | N/A | N/A | No ACM | N/A
Ottawa | CA | 5 | CA518A |  |  | No ACM | N/A | N/A | N/A | N/A | No ACM | N/A
Ottawa | CA | 5 | CA518B |  |  | No ACM | N/A | N/A | N/A | N/A | No ACM | N/A
Ottawa | CA | 5 | CA519 |  |  | No ACM | N/A | N/A | N/A | N/A | No ACM | N/A
Ottawa | CA | 5 | CA520 |  |  | No ACM | N/A | N/A | N/A | N/A | No ACM | N/A
Ottawa | CA | 5 | CA521 |  |  | No ACM | N/A | N/A | N/A | N/A | No ACM | N/A
Ottawa | CA | 5 | CA521A |  |  | No ACM | N/A | N/A | N/A | N/A | No ACM | N/A
Ottawa | CA | 5 | CA522 |  |  | No ACM | N/A | N/A | N/A | N/A | No ACM | N/A
Ottawa | CA | 5 | CA523 |  |  | No ACM | N/A | N/A | N/A | N/A | No ACM | N/A
Ottawa | CA | 5 | CA523A |  |  | No ACM | N/A | N/A | N/A | N/A | No ACM | N/A
Ottawa | CA | 5 | CA523B |  |  | No ACM | N/A | N/A | N/A | N/A | No ACM | N/A
Ottawa | CA | 5 | CA523C |  |  | No ACM | N/A | N/A | N/A | N/A | No ACM | N/A
Ottawa | CA | 5 | CA523D |  |  | No ACM | N/A | N/A | N/A | N/A | No ACM | N/A
Ottawa | CA | 5 | CA523E |  |  | No ACM | N/A | N/A | N/A | N/A | No ACM | N/A
Ottawa | CA | 5 | CA523F |  |  | No ACM | N/A | N/A | N/A | N/A | No ACM | N/A
Ottawa | CA | 5 | CA523G |  |  | No ACM | N/A | N/A | N/A | N/A | No ACM | N/A
Ottawa | CA | 5 | CA523H |  |  | No ACM | N/A | N/A | N/A | N/A | No ACM | N/A
Ottawa | CA | 5 | CA524 |  |  | No ACM | N/A | N/A | N/A | N/A | No ACM | N/A
Ottawa | CA | 5 | CA525 |  |  | No ACM | N/A | N/A | N/A | N/A | No ACM | N/A
Ottawa | CA | 5 | CA526 |  |  | No ACM | N/A | N/A | N/A | N/A | No ACM | N/A
Ottawa | CA | 5 | CA527 |  |  | No ACM | N/A | N/A | N/A | N/A | No ACM | N/A
Ottawa | CA | 5 | CA529 |  |  | No ACM | N/A | N/A | N/A | N/A | No ACM | N/A
Ottawa | CA | 5 | CA530 |  |  | No ACM | N/A | N/A | N/A | N/A | No ACM | N/A
Ottawa | CA | 5 | CA531 |  |  | No ACM | N/A | N/A | N/A | N/A | No ACM | N/A
Ottawa | CA | 5 | CA532 |  |  | No ACM | N/A | N/A | N/A | N/A | No ACM | N/A
Ottawa | CA | 5 | CA533 |  |  | No ACM | N/A | N/A | N/A | N/A | No ACM | N/A
Ottawa | CA | 5 | CA534 |  |  | No ACM | N/A | N/A | N/A | N/A | No ACM | N/A
Ottawa | CA | 5 | CA535 |  |  | No ACM | N/A | N/A | N/A | N/A | No ACM | N/A
Ottawa | CA | 5 | CA536 |  |  | No ACM | N/A | N/A | N/A | N/A | No ACM | N/A
Ottawa | CA | 5 | CA537 |  |  | No ACM | N/A | N/A | N/A | N/A | No ACM | N/A
Ottawa | CA | 5 | CA538 |  |  | No ACM | N/A | N/A | N/A | N/A | No ACM | N/A
Ottawa | CA | 5 | CA539 |  |  | No ACM | N/A | N/A | N/A | N/A | No ACM | N/A
Ottawa | CA | 5 | CA540 |  |  | No ACM | N/A | N/A | N/A | N/A | No ACM | N/A
Ottawa | CA | 5 | CA540A |  |  | No ACM | N/A | N/A | N/A | N/A | No ACM | N/A
Ottawa | CA | 5 | CA541 |  |  | No ACM | N/A | N/A | N/A | N/A | No ACM | N/A
Ottawa | CA | 5 | CA542 |  |  | No ACM | N/A | N/A | N/A | N/A | No ACM | N/A
Ottawa | CA | 6 | CA601 |  |  | No ACM | N/A | N/A | N/A | N/A | No ACM | N/A
Ottawa | CA | 6 | CA601A |  |  | No ACM | N/A | N/A | N/A | N/A | No ACM | N/A
Ottawa | CA | 6 | CA602 |  |  | No ACM | N/A | N/A | N/A | N/A | No ACM | N/A
Ottawa | CA | 6 | CA603 |  |  | No ACM | N/A | N/A | N/A | N/A | No ACM | N/A
Ottawa | CA | 6 | CA604 |  |  | No ACM | N/A | N/A | N/A | N/A | No ACM | N/A
Ottawa | CA | 6 | CA605 |  |  | No ACM | N/A | N/A | N/A | N/A | No ACM | N/A
Ottawa | CA | 6 | CA606 |  |  | No ACM | N/A | N/A | N/A | N/A | No ACM | N/A
Ottawa | CA | 6 | CA607 |  |  | No ACM | N/A | N/A | N/A | N/A | No ACM | N/A
Ottawa | D | 0 | D001 |  | Floor | Poured Concrete | N/A | N/A | N/A | N/A | No ACM | N/A
Ottawa | D | 0 | D001 |  | Wall | Brick Masonry, Poured Concrete | N/A | N/A | N/A | N/A | No ACM | N/A
Ottawa | D | 0 | D001 |  | Ceiling | Poured Concrete | N/A | N/A | N/A | N/A | No ACM | N/A
Ottawa | D | 0 | D002 |  | Floor | Poured Concrete | N/A | N/A | N/A | N/A | No ACM | N/A
Ottawa | D | 0 | D002 |  | Wall | Concrete Block, Poured Concrete | N/A | N/A | N/A | N/A | No ACM | N/A
Ottawa | D | 0 | D002 |  | Ceiling | Poured Concrete | N/A | N/A | N/A | N/A | No ACM | N/A
Ottawa | D | 0 | D003 |  | Floor | Poured Concrete | N/A | N/A | N/A | N/A | No ACM | N/A
Ottawa | D | 0 | D003 |  | Wall | Brick Masonry, Poured Concrete | N/A | N/A | N/A | N/A | No ACM | N/A
Ottawa | D | 0 | D003 |  | Ceiling | Poured Concrete | N/A | N/A | N/A | N/A | No ACM | N/A
Ottawa | D | 1 | D101A |  | Floor | 12"x12" New Vinyl Tiles | N/A | N/A | N/A | N/A | No ACM | N/A
Ottawa | D | 1 | D101A |  | Wall | Drywall Joint Compound | 24m2 | Good | Non-friable | Accessible | Positive | Chrysotile | InAir Inventory
Ottawa | D | 1 | D101A |  | Wall | Prefabricated partition wall | N/A | N/A | N/A | N/A | No ACM | N/A
Ottawa | D | 1 | D101A |  | Ceiling | 2'x2' Ceiling Tiles (Fissures) | N/A | N/A | N/A | N/A | No ACM | N/A
Ottawa | D | 1 | D101A |  | Ceiling | Drywall Joint Compound | 20m2 | Good | Non-friable | Moderately-Accessible | Positive | Chrysotile | InAir Inventory
Ottawa | D | 1 | D101B |  | Floor | 12"x12" New Vinyl Tiles | N/A | N/A | N/A | N/A | No ACM | N/A
Ottawa | D | 1 | D101B |  | Wall | Drywall Joint Compund | 24m2 | Good | Non-friable | Accessible | Positive | Chrysotile | InAir Inventory
Ottawa | D | 1 | D101B |  | Wall | Prefabricated partition walls | N/A | N/A | N/A | N/A | Negative | N/A
Ottawa | D | 1 | D101B |  | Ceiling | 2'x2' Ceiling Tiles (Fissures) | N/A | N/A | N/A | N/A | No ACM | N/A
Ottawa | D | 1 | D101B |  | Ceiling | Drywall Joint Compound | 20m2 | Good | Non-friable | Moderately-Accessible | Positive | Chrysotile | InAir Inventory
Ottawa | D | 1 | D101C |  | Floor | 12"x12" New Vinyl Tiles | N/A | N/A | N/A | N/A | No ACM | N/A
Ottawa | D | 1 | D101C |  | Wall | Drywall Joint Compound | 24m2 | Good | Non-friable | Accessible | Positive | Chrysotile | InAir Inventory
Ottawa | D | 1 | D101C |  | Wall | Prefabricated partition wall | N/A | N/A | N/A | N/A | No ACM | N/A
Ottawa | D | 1 | D101C |  | Wall | Concrete Block | N/A | N/A | N/A | N/A | No ACM | N/A
Ottawa | D | 1 | D101C |  | Ceiling | 2'x2' Ceiling Tiles (Fissures) | N/A | N/A | N/A | N/A | No ACM | N/A
Ottawa | D | 1 | D101C |  | Ceiling | Drywall Joint Compound | 20m2 | Good | Non-friable | Moderately-Accessible | Positive | Chrysotile | InAir Inventory
Ottawa | D | 1 | D101D |  | Carpet | 12"x12" New Vinyl Tiles | N/A | N/A | N/A | N/A | Negative | N/A
Ottawa | D | 1 | D101D |  | Wall | Drywall Joint Compound | 40m2 | Good | Non-friable | Accessible | Positive | Chrysotile | InAir Inventory
Ottawa | D | 1 | D101D |  | Wall | Prefabricated partition wall | N/A | N/A | N/A | N/A | No ACM | N/A
Ottawa | D | 1 | D101D |  | Ceiling | 2'x4' Ceiling Tiles (Pinholes and Fissures) | N/A | N/A | N/A | N/A | No ACM | N/A
Ottawa | D | 1 | D101D |  | Ceiling | Drywall Joint Compound | 20m2 | Good | Non-friable | Moderately-Accessible | Positive | Chrysotile | InAir Inventory
Ottawa | D | 1 | D101D |  | Mechanical | Aircell Insulation | Approx. 12 linear m | Good | Friable | Moderately-Accessible | Positive | 45% Chrysotile | 2024 DSR Building D | AC-01A-C | Photograph 8
Ottawa | D | 1 | D101D |  | Mechanical | Parging Cement Elbows | 6 Fittings | Good, Poor | Friable | Moderately-Accessible | Positive | 55% Chrysotile | 2024 DSR Building D | PAR-01A-C | Photograph 7
Ottawa | D | 1 | D101E |  | Floor | 12"x12" New Vinyl Tiles | N/A | N/A | N/A | N/A | No ACM | N/A
Ottawa | D | 1 | D101E |  | Wall | Prefabricated partition wall | N/A | N/A | N/A | N/A | No ACM | N/A
Ottawa | D | 1 | D101E |  | Ceiling | 2'x2' Ceiling Tiles (Fissures) | N/A | N/A | N/A | N/A | Negative | N/A
Ottawa | D | 1 | D101F |  | Floor | 12"x12" New Vinyl Tiles | N/A | N/A | N/A | N/A | No ACM | N/A
Ottawa | D | 1 | D101F |  | Wall | Prefabricated partition wall | N/A | N/A | N/A | N/A | No ACM | N/A
Ottawa | D | 1 | D101F |  | Ceiling | 2'x2' Ceiling Tiles (Fissures) | N/A | N/A | N/A | N/A | No ACM | N/A
Ottawa | D | 1 | D101G |  | Floor | 12"x12" New Vinyl Tiles | N/A | N/A | N/A | N/A | No ACM | N/A
Ottawa | D | 1 | D101G |  | Wall | Prefabricated partition wall | N/A | N/A | N/A | N/A | No ACM | N/A
Ottawa | D | 1 | D101G |  | Ceiling | 2'x2' Ceiling Tiles (Fissures) | N/A | N/A | N/A | N/A | No ACM | N/A
Ottawa | D | 1 | D102 |  | Floor | 12"x12" New Vinyl Tiles | N/A | N/A | N/A | N/A | No ACM | N/A
Ottawa | D | 1 | D102 |  | Wall | Drywall Joint Compound | 100m2 | Good | Non-friable | Accessible | Positive | Chrysotile | InAir Inventory
Ottawa | D | 1 | D102 |  | Ceiling | 2'x4' Ceiling Tiles (Textured) | N/A | N/A | N/A | N/A | No ACM | N/A
Ottawa | D | 1 | D102A |  | Floor | 12"x12" New Vinyl Tiles | N/A | N/A | N/A | N/A | No ACM | N/A
Ottawa | D | 1 | D102A |  | Wall | Drywall Joint Compound | 60m2 | Good | Non-friable | Accessible | Positive | Chrysotile | InAir Inventory
Ottawa | D | 1 | D102A |  | Ceiling | 2'x'4 Ceiling Tiles (Textured) | N/A | N/A | N/A | N/A | No ACM | N/A
Ottawa | D | 1 | D102B |  | Floor | 12"x12" New Vinyl Tiles | N/A | N/A | N/A | N/A | No ACM | N/A
Ottawa | D | 1 | D102B |  | Wall | Drywall Joint Compound | 10m2 | Good | Non-friable | Accessible | Positive | Chrysotile | InAir Inventory
Ottawa | D | 1 | D102B |  | Ceiling | 2'x4' Ceiling Tiles (Textured) | N/A | N/A | N/A | N/A | No ACM | N/A
Ottawa | D | 1 | D102C |  | Floor | 12"x12" New Vinyl Tiles | N/A | N/A | N/A | N/A | No ACM | N/A
Ottawa | D | 1 | D102C |  | Wall | Drywall Joint Compound | 60m2 | Good | Non-friable | Accessible | Positive | Chrysotile | InAir Inventory
Ottawa | D | 1 | D102C |  | Ceiling | 2'x'4 Ceiling Tiles (Textured) | N/A | N/A | N/A | N/A | No ACM | N/A
Ottawa | D | 1 | D102D |  | Floor | 12"x12" New Vinyl Tiles | N/A | N/A | N/A | N/A | No ACM | N/A
Ottawa | D | 1 | D102D |  | Wall | Drywall Joint Compound | 16m2 | Good | Non-friable | Accessible | Positive | Chrysotile | InAir Inventory
Ottawa | D | 1 | D102D |  | Ceiling | 2'x4' Ceiling Tiles (Textured) | N/A | N/A | N/A | N/A | No ACM | N/A
Ottawa | D | 1 | D102E |  | N/A - Inaccessible
Ottawa | D | 1 | D102F |  | Floor | 12"x12" Vinyl Tiles (White with grey streaks) | N/A | N/A | N/A | N/A | Negative | N/A | 2024 DSR Building D | VFT-01A-C
Ottawa | D | 1 | D102F |  | Wall | Drywall Joint Compound | 12m2 | Good | Non-friable | Accessible | Positive | Chrysotile | InAir Inventory
Ottawa | D | 1 | D102F |  | Ceiling | 2'x4' Ceiling Tiles (pinholes and Fissures) | N/A | N/A | N/A | N/A | No ACM | N/A
Ottawa | D | 1 | D102G |  | Floor | 12"x12" New Vinyl Tiles | N/A | N/A | N/A | N/A | No ACM | N/A
Ottawa | D | 1 | D102G |  | Wall | Drywall Joint Compound | 20m2 | Good | Non-friable | Accessible | Positive | Chrysotile | InAir Inventory
Ottawa | D | 1 | D102G |  | Ceiling | 2'x4' Ceiling Tiles (Textured) | N/A | N/A | N/A | N/A | No ACM | N/A
Ottawa | D | 1 | D103 |  | Floor | Ceramic Tiles | N/A | N/A | N/A | N/A | No ACM | N/A
Ottawa | D | 1 | D103 |  | Wall | Ceramic Tiles | N/A | N/A | N/A | N/A | No ACM | N/A
Ottawa | D | 1 | D103 |  | Ceiling | Drywall Joint Compound | N/A | N/A | N/A | N/A | Negative | N/A | 2024 PSDSR Accessibility | DJC-01A-E
Ottawa | D | 1 | D104 |  | Floor | Ceramic TIles | N/A | N/A | N/A | N/A | No ACM | N/A
Ottawa | D | 1 | D104 |  | Wall | Ceramic Tiles | N/A | N/A | N/A | N/A | No ACM | N/A
Ottawa | D | 1 | D104 |  | Ceiling | Drywall Joint Compound | N/A | N/A | N/A | N/A | Negative | N/A | 2024 PSDSR Accessibilty | DJC-01A-E
Ottawa | D | 1 | D105 |  | Floor | Sheet Vinyl (Grey New) | N/A | N/A | N/A | N/A | No ACM | N/A
Ottawa | D | 1 | D105 |  | Wall | Drywall Joint Compound | N/A | N/A | N/A | N/A | No ACM | N/A
Ottawa | D | 1 | D105 |  | Ceiling | 2'x4' Ceiling Tiles (Small and Large Pinholes) | N/A | N/A | N/A | N/A | No ACM | N/A
Ottawa | D | 1 | D105A |  | Floor | Sheet Vinyl (Grey New) | N/A | N/A | N/A | N/A | No ACM | N/A
Ottawa | D | 1 | D105A |  | Wall | Drywall Joint Compound | N/A | N/A | N/A | N/A | No ACM | N/A
Ottawa | D | 1 | D105A |  | Ceiling | 2'x4' Ceiling Tiles (Small and Large Pinholes) | N/A | N/A | N/A | N/A | No ACM | N/A
Ottawa | D | 1 | D105B |  | Floor | Sheet Vinyl (Grey New) | N/A | N/A | N/A | N/A | No ACM | N/A
Ottawa | D | 1 | D105B |  | Wall | Drywall Joint Compound | N/A | N/A | N/A | N/A | No ACM | N/A
Ottawa | D | 1 | D105B |  | Ceiling | 2'x4' Ceiling Tiles (Small and Large Pinholes) | N/A | N/A | N/A | N/A | No ACM | N/A
Ottawa | D | 1 | D105C |  | Floor | Sheet Vinyl (Grey New) | N/A | N/A | N/A | N/A | No ACM | N/A
Ottawa | D | 1 | D105C |  | Wall | Drywall Joint Compound | N/A | N/A | N/A | N/A | No ACM | N/A
Ottawa | D | 1 | D105C |  | Ceiling | 2'x4' Ceiling Tiles (Small and Large Pinholes) | N/A | N/A | N/A | N/A | No ACM | N/A
Ottawa | D | 1 | D105D |  | Floor | Sheet Vinyl (Grey New) | N/A | N/A | N/A | N/A | No ACM | N/A
Ottawa | D | 1 | D105D |  | Wall | Drywall Joint Compound | N/A | N/A | N/A | N/A | No ACM | N/A
Ottawa | D | 1 | D105D |  | Ceiling | 2'x4' Ceiling Tiles (Small and Large Pinholes) | N/A | N/A | N/A | N/A | No ACM | N/A
Ottawa | D | 1 | D105E |  | Floor | Sheet Vinyl (Grey New) | N/A | N/A | N/A | N/A | No ACM | N/A
Ottawa | D | 1 | D105E |  | Wall | Drywall Joint Compound | N/A | N/A | N/A | N/A | No ACM | N/A
Ottawa | D | 1 | D105E |  | Ceiling | 2'x4' Ceiling Tiles (Small and Large Pinholes) | N/A | N/A | N/A | N/A | No ACM | N/A
Ottawa | D | 1 | D105F |  | Floor | Sheet Vinyl (Grey New) | N/A | N/A | N/A | N/A | No ACM | N/A
Ottawa | D | 1 | D105F |  | Wall | Drywall Joint Compound | N/A | N/A | N/A | N/A | No ACM | N/A
Ottawa | D | 1 | D105F |  | Ceiling | 2'x4' Ceiling Tiles (Small and Large Pinholes) | N/A | N/A | N/A | N/A | No ACM | N/A
Ottawa | D | 1 | D105G |  | Floor | Sheet Vinyl (Grey New) | N/A | N/A | N/A | N/A | No ACM | N/A
Ottawa | D | 1 | D105G |  | Wall | Drywall Joint Compound | N/A | N/A | N/A | N/A | No ACM | N/A
Ottawa | D | 1 | D105G |  | Ceiling | 2'x4' Ceiling Tiles (Small and Large Pinholes) | N/A | N/A | N/A | N/A | No ACM | N/A
Ottawa | D | 1 | D105H |  | Floor | Sheet Vinyl (Grey New) | N/A | N/A | N/A | N/A | No ACM | N/A
Ottawa | D | 1 | D105H |  | Wall | Drywall Joint Compound | N/A | N/A | N/A | N/A | No ACM | N/A
Ottawa | D | 1 | D105H |  | Ceiling | 2'x4' Ceiling Tiles (Small and Large Pinholes) | N/A | N/A | N/A | N/A | No ACM | N/A
Ottawa | D | 1 | D106 |  | Floor | 12"x12" Vinyl Tiles (Red/Orange) | 30m2 | Good | Non-friable | Accessible | Positive | Chrysotile | InAir Inventory
Ottawa | D | 1 | D106 |  | Wall | Drywall Joint Compound | 80m2 | Good | Non-friable | Accessible | Positive | Chrysotile | InAir Inventory
Ottawa | D | 1 | D106 |  | Ceiling | Plaster | 30m2 | Good | Non-friable | Moderately-Accessible | Positive | Chrysotile | InAir Inventory |  | Photograph 5
Ottawa | D | 1 | D106A |  | Floor | 12"x12" Vinyl Tiles (Red/Orange) | 8m2 | Good | Non-friable | Accessible | Positive | Chrysotile | InAir Inventory
Ottawa | D | 1 | D106A |  | Wall | Drywall Joint Compound | 30m2 | Good | Non-friable | Accessible | Positive | Chrysotile | InAir Inventory
Ottawa | D | 1 | D106A |  | Ceiling | Plaster | 10m2 | Good | Non-friable | Moderately-Accessible | Positive | Chrysotile | InAir Inventory
Ottawa | D | 1 | D106B |  | Floor | 12"x12" Vinyl Tiles (White/Beige) | N/A | N/A | N/A | N/A | Negative | N/A | 2026 PSDSR CM3 | VFT-01A-C
Ottawa | D | 1 | D106B |  | Wall | Concrete Block | N/A | N/A | N/A | N/A | No ACM | N/A
Ottawa | D | 1 | D106B |  | Wall | Drywall Joint Compound | N/A | N/A | N/A | N/A | Negative | N/A | 2026 PSDSR CM3 | DJC-01A-C
Ottawa | D | 1 | D106B |  | Ceiling | Concrete | N/A | N/A | N/A | N/A | No ACM | N/A
Ottawa | D | 1 | D106B |  | Other | Sprayed Fireproofing | N/A | N/A | N/A | N/A | Negative | N/A | InAir Inventory
Ottawa | D | 1 | D108 |  | Floor | 12"x12" Vinyl Tiles (Pink with white streaks) | N/A | N/A | N/A | N/A | Negative | N/A | 2026 PSDSR CM3 | VFT-03A-C
Ottawa | D | 1 | D108 |  | Floor | 12"x12" Vinyl Tiles (Red/Orange) | 20m2 | Good/Poor | Non-friable | Accessible | Positive | Chrysotile | InAir Inventory |  | Photograph 4
Ottawa | D | 1 | D108 |  | Wall | Drywall Joint Compound | 80m2 | Good | Non-friable | Accessible | Positive | Chrysotile | InAir Inventory
Ottawa | D | 1 | D108 |  | Ceiling | Drywall Joint Compound | 40m2 | Good | Non-friable | Moderately-Accessible | Positive | Chrysotile | InAir Inventory
Ottawa | D | 1 | D108A |  | Floor | 12"x12" Vinyl Tiles (Beige with brown streaks) | 6m2 | Good | Non-friable | Accessible | Positive | 2% Chrysotile | 2026 PSDSR CM3 | VFT-04A-C
Ottawa | D | 1 | D108A |  | Wall | Concrete Block | N/A | N/A | N/A | N/A | No ACM | N/A
Ottawa | D | 1 | D108A |  | Wall | Drywall Joint Compound | 30m2 | Good | Non-friable | Accessible | Positive | Chrysotile | InAir Inventory
Ottawa | D | 1 | D108A |  | Ceiling | Drywall Joint Compound | 16m2 | Good | Non-friable | Moderately-Accessible | Positive | Chrysotile | InAir Inventory
Ottawa | D | 1 | D108B |  | Floor | Ceramic Tiles | N/A | N/A | N/A | N/A | No ACM | N/A
Ottawa | D | 1 | D108B |  | Wall | Concrete Block | N/A | N/A | N/A | N/A | No ACM | N/A
Ottawa | D | 1 | D108B |  | Wall | Drywall Joint Compound | 20m2 | Good | Non-friable | Accessible | Positive | Chrysotile | InAir Inventory
Ottawa | D | 1 | D108B |  | Ceiling | Drywall Joint Compound | 16m2 | Good | Non-friable | Moderately-Accessible | Positive | Chrysotile | InAir Inventory
Ottawa | D | 1 | D109 |  | Floor | 12"x12" Vinyl Tiles (White with grey streaks) | N/A | N/A | N/A | N/A | Negative | N/A | 2024 DSR Building D | VFT-01A-C
Ottawa | D | 1 | D109 |  | Wall | Drywall Joint Compound | 30m2 | Good | Non-friable | Accessible | Positive | Chrysotile | InAir Inventory
Ottawa | D | 1 | D109 |  | Ceiling | 2'x4' Ceiling Tiles (Small and Large Pinholes) | N/A | N/A | N/A | N/A | No ACM | N/A
Ottawa | D | 1 | D111 |  | Floor | Carpet | N/A | N/A | N/A | N/A | No ACM | N/A
Ottawa | D | 1 | D111 |  | Wall | Drywall Joint Compound | 60m2 | Good | Non-friable | Accessible | Positive | Chrysotile | InAir Inventory
Ottawa | D | 1 | D111 |  | Ceiling | 2'x4' Ceiling Tiles (Pinholes and Fissures) | N/A | N/A | N/A | N/A | No ACM | N/A
Ottawa | D | 1 | D111A |  | Floor | Carpet | N/A | N/A | N/A | N/A | No ACM | N/A
Ottawa | D | 1 | D111A |  | Wall | Drywall Joint Compound | 40m2 | Good | Non-friable | Accessible | Positive | Chrysotile | InAir Inventory
Ottawa | D | 1 | D111A |  | Ceiling | 2'x4' Ceiling Tiles (Pinholes and Fissures) | N/A | N/A | N/A | N/A | No ACM | N/A
Ottawa | D | 1 | D111B |  | Floor | Carpet | N/A | N/A | N/A | N/A | No ACM | N/A
Ottawa | D | 1 | D111B |  | Wall | Drywall Joint Compound | 60m2 | Good | Non-friable | Accessible | Positive | Chrysotile | InAir Inventory
Ottawa | D | 1 | D111B |  | Ceiling | 2'x4' Ceiling Tiles (Pinholes and Fissures) | N/A | N/A | N/A | N/A | No ACM | N/A
Ottawa | D | 1 | D111C |  | Floor | 12"x12" Vinyl Tiles (Beige/Brown) | N/A | N/A | N/A | N/A | No ACM | N/A | 2014 PSDSR InAir
Ottawa | D | 1 | D111C |  | Wall | Drywall Joint Compound | 30m2 | Good | Non-friable | Accessible | Positive | Chrysotile | InAir Inventory
Ottawa | D | 1 | D111C |  | Ceiling | 2'x4' Ceiling Tiles (Pinholes and Fissures) | N/A | N/A | N/A | N/A | No ACM | N/A
Ottawa | D | 1 | D111D |  | Floor | 12"x12" Vinyl Tiles (Beige/Brown) | N/A | N/A | N/A | N/A | Negative | N/A | 2014 PSDSR InAir
Ottawa | D | 1 | D111D |  | Wall | Drywall Joint Compound | 20m2 | Good | Non-friable | Accessible | Positive
Ottawa | D | 1 | D111D |  | Ceiling | 2'x4' Ceiling Tiles (Pinholes and Fissures) | N/A | N/A | N/A | N/A | No ACM | N/A
Ottawa | D | 1 | D112 |  | Floor | Sheet Vinyl (Red) | N/A | N/A | N/A | N/A | No ACM | N/A
Ottawa | D | 1 | D112 |  | Wall | Drywall Joint Compound | 100m2 | Good,Poor | Non-friable | Accessible | Positive | Chrysotile | InAir Inventory |  | Photograph 12
Ottawa | D | 1 | D112 |  | Ceiling | 2'x4' Fibreboard Tiles | N/A | N/A | N/A | N/A | No ACM | N/A
Ottawa | D | 1 | D113 |  | Floor | Sheet Vinyl (Red) | N/A | N/A | N/A | N/A | No ACM
Ottawa | D | 1 | D113 |  | Wall | Drywall Joint Compound | 30m2 | Good | Non-friable | Accessible | Positive | Chrysotile | InAir Inventory
Ottawa | D | 1 | D113 |  | Ceiling | 2'x4' Ceiling Tiles (Fibreboard) | N/A | N/A | N/A | N/A | No ACM | N/A
Ottawa | D | 1 | D113A |  | Floor | Poured Concrete | N/A | N/A | N/A | N/A | No ACM | N/A
Ottawa | D | 1 | D113A |  | Wall | Drywall Joint Compound | 4m2 | Good | Non-friable | Accessible | Positive | Chrysotile | InAir Inventory
Ottawa | D | 1 | D113A |  | Ceiling | Drywall Joint Compound | 2m2 | Good | Non-friable | Accessible | Positive | Chrysotile | InAir Inventory
Ottawa | D | 1 | D113B |  | Floor | 12"x12" Vinyl Floor Tiles (Beige/Brown) | N/A | N/A | N/A | N/A | No ACM | N/A
Ottawa | D | 1 | D113B |  | Wall | Drywall Joint Compound | 30m2 | Good | Non-friable | Accessible | Positive | Chrysotile | InAir Inventory
Ottawa | D | 1 | D113B |  | Ceiling | 2'x4' Ceiling Tiles (Fibreboard) | N/A | N/A | N/A | N/A | No ACM | N/A
Ottawa | D | 1 | D113C |  | Floor | 12"x12" Vinyl Tiles (Beige/Brown) | N/A | N/A | N/A | N/A | Negative | N/A
Ottawa | D | 1 | D113C |  | Wall | Drywall Joint Compound | 20m2 | Good | Non-friable | Accessible | Positive | Chrysotile | InAir Inventory
Ottawa | D | 1 | D113C |  | Ceiling | 2'x4' Ceiling Tiles (Pinholes and fissures) | N/A | N/A | N/A | N/A | No ACM | N/A
Ottawa | D | 1 | D114 |  | Floor | Pourec Concrete | N/A | N/A | N/A | N/A | No ACM | N/A
Ottawa | D | 1 | D114 |  | Wall | Concrete Block, Plywood | N/A | N/A | N/A | N/A | No ACM | N/A
Ottawa | D | 1 | D114 |  | Ceiling | Drywall Joint Compound | 20m2 | Good | Non-friable | Moderately-Accessible | Positive | Chrysotile | InAir Inventory
Ottawa | D | 1 | D114A |  | Floor | Poured Concrete | N/A | N/A | N/A | N/A | No ACM | N/A
Ottawa | D | 1 | D114A |  | Wall | Concrete Block | N/A | N/A | N/A | N/A | No ACM | N/A
Ottawa | D | 1 | D114A |  | Ceiling | Drywall Joint Compound | 4m2 | Good | Non-friable | Moderately-Accessible | Positive | Chrysotile | InAir Inventory
Ottawa | D | 1 | D114B |  | Floor | Poured Concrete | N/A | N/A | N/A | N/A | No ACM | N/A
Ottawa | D | 1 | D114B |  | Wall | Concrete Block | N/A | N/A | N/A | N/A | No ACM | N/A
Ottawa | D | 1 | D114B |  | Ceiling | Drywall Joint Compound | 15m2 | Good | Non-friable | Moderately-Accessible | Positive | Chrysotile | InAir Inventory
Ottawa | D | 1 | D115 |  | Floor | Sheet Vinyl (Red) | N/A | N/A | N/A | N/A | No ACM | N/A
Ottawa | D | 1 | D115 |  | Wall | Drywall Joint Compound | 30m2 | Good | Non-friable | Accessible | Positive | Chrysotile | InAir Inventory
Ottawa | D | 1 | D115 |  | Ceiling | Drywall Joint Compound | 20m2 | Good | Non-friable | Moderately-Accessible | Positive | Chrysotile | InAir Inventory
Ottawa | D | 1 | D116 |  | Floor | Sheet Vinyl (Red) | N/A | N/A | Non-friable | N/A | No ACM | N/A
Ottawa | D | 1 | D116 |  | Wall | Drywall Joint Compound | 16m2 | Good | Non-friable | Accessible | Positive | Chrysotile | InAir Inventory
Ottawa | D | 1 | D116 |  | Ceiling | Drywall Joint Compound | 4m2 | Good | Non-friable | Moderately-Accessible | Positive | Chrysotile | InAir Inventory
Ottawa | D | 1 | D117 |  | Floor | 12"x12" Vinyl Tiles (Beige with black streaks) | Approx. 8 damaged tiles | Poor | Non-friable | Accessible | Positive | Chrysotile | InAir Inventory |  | Photograph 2
Ottawa | D | 1 | D117 |  | Wall | Drywall Joint Compound | 16m2 | Good,Poor | Non-friable | Accessible | Positive | Chrysotile | InAir Inventory
Ottawa | D | 1 | D117 |  | Ceiling | Drywall Joint Compound | 4m2 | Good | Non-friable | Moderately-Accessible | Positive | Chrysotile | InAir Inventory
Ottawa | D | 1 | D118 |  | Floor | Carpet | N/A | N/A | N/A | N/A | No ACM | N/A
Ottawa | D | 1 | D118 |  | Wall | Drywall Joint Compound | 60m2 | Good | Non-friable | Accessible | Positive | Chrysotile | InAir Inventory
Ottawa | D | 1 | D118 |  | Ceiling | Drywall Joint Compound | N/A | N/A | N/A | N/A | Negative | N/A | InAir Inventory
Ottawa | D | 1 | D118A |  | Floor | 12''x12'' Vinyl Tiles (Beige with black streaks) | 8m2 | Good | Non-friable | Accessible | Positive | Chrysotile | InAir Inventory
Ottawa | D | 1 | D118A |  | Wall | Concrete Block | N/A | N/A | N/A | N/A | No ACM | N/A
Ottawa | D | 1 | D118A |  | Wall | Drywall Joint Compound | 20m2 | N/A | N/A | N/A | Negative | N/A | InAir Inventory
Ottawa | D | 1 | D118A |  | Ceiling | Drywall Joint Compound | 8m2 | Good | Non-friable | Moderately-Accessible | Positive | Chrysotile | InAir Inventory
Ottawa | D | 1 | D119 |  | Floor | Sheet Vinyl (Red) | N/A | N/A | N/A | N/A | Negative | N/A | InAir Inventory
Ottawa | D | 1 | D119 |  | Wall | Drywall Joint Compound | 100m2 | Good | Non-friable | Accessible | Positive | Chrysotile | InAir Inventory
Ottawa | D | 1 | D119 |  | Ceiling | 2'x4' Ceiling Tiles (Fibreglass) | N/A | N/A | N/A | N/A | Negative | N/A
Ottawa | D | 1 |  | Food Court Corridor | Floor | 12"x12" Vinyl Tiles (Grey) | N/A | N/A | N/A | N/A | Negative | N/A | 2026 PSDSR CM3 | VFT-06A-C
Ottawa | D | 1 |  | Food Court Corridor | Floor | 12"x12" Vinyl Tiles (Red) | N/A | N/A | N/A | N/A | Negative | N/A | 2026 PSDSR CM3 | VFT-07A-C
Ottawa | D | 1 |  | Food Court Corridor | Floor | 12"x12" Vinyl Tiles (Light pink) | N/A | N/A | N/A | N/A | Negative | N/A | 2026 PSDSR CM3 | VFT-05A-C
Ottawa | D | 1 |  | Food Court Corridor | Ceiling | 2'x2' Ceiling Tiles | N/A | N/A | N/A | N/A | Negative | N/A | 2026 PSDSR CM3 | ACT-02A-C
Ottawa | D | 1 |  | Food Court Corridor | Structural | Parging Cement on Block Walls | N/A | N/A | N/A | N/A | Negative | N/A | 2026 PSDSR CM3 | PAR-01A-C
Ottawa | D | 2 | D200 |  | Floor | Poured Concrete | N/A | N/A | N/A | N/A | No ACM | N/A
Ottawa | D | 2 | D200 |  | Wall | Concrete Block | N/A | N/A | N/A | N/A | No ACM | N/A
Ottawa | D | 2 | D200 |  | Ceiling | Siporex | Throughout | Good | Non-friable | Moderately-Accessible | Presumed ACM | N/A |  |  | Photgraph 10
Ottawa | D | 2 | D200 |  | Mechanical | Fibreglass, PVC | N/A | N/A | N/A | N/A | No ACM | N/A
Ottawa | D |  | Throughout |  | Miscellaneous | Brown Covebase Mastic | Throughout | Good | Non-friable | Accessible | Positive | 1% Chrysotile | 2026 PSDSR CM3 | CBM-01A-C
Ottawa | D |  | Throughout |  | Ceiling | Siporex | Throughout | Good | Non-friable | Moderately-Accessible | Presumed ACM | N/A
Ottawa | E | 1 | E100 |  |  | No ACM | N/A | N/A | N/A | N/A | No ACM | N/A
Ottawa | E | 1 | E100A |  |  | No ACM | N/A | N/A | N/A | N/A | No ACM | N/A
Ottawa | E | 1 | E100B |  |  | No ACM | N/A | N/A | N/A | N/A | No ACM | N/A
Ottawa | E | 1 | E100C |  |  | No ACM | N/A | N/A | N/A | N/A | No ACM | N/A
Ottawa | E | 1 | E100D |  |  | No ACM | N/A | N/A | N/A | N/A | No ACM | N/A
Ottawa | E | 1 | E100E |  |  | No ACM | N/A | N/A | N/A | N/A | No ACM | N/A
Ottawa | E | 1 | E100F |  |  | No ACM | N/A | N/A | N/A | N/A | No ACM | N/A
Ottawa | E | 1 | E100H |  |  | No ACM | N/A | N/A | N/A | N/A | No ACM | N/A
Ottawa | E | 1 | E101 |  |  | No ACM | N/A | N/A | N/A | N/A | No ACM | N/A
Ottawa | E | 1 | E102 |  |  | No ACM | N/A | N/A | N/A | N/A | No ACM | N/A
Ottawa | E | 1 | E103 |  |  | No ACM | N/A | N/A | N/A | N/A | No ACM | N/A
Ottawa | E | 1 | E104 |  |  | No ACM | N/A | N/A | N/A | N/A | No ACM | N/A
Ottawa | E | 1 | E105 |  |  | No ACM | N/A | N/A | N/A | N/A | No ACM | N/A
Ottawa | E | 1 | E106 |  |  | No ACM | N/A | N/A | N/A | N/A | No ACM | N/A
Ottawa | E | 1 | E107 |  |  | No ACM | N/A | N/A | N/A | N/A | No ACM | N/A
Ottawa | E | 1 | E108 |  |  | No ACM | N/A | N/A | N/A | N/A | No ACM | N/A
Ottawa | E | 1 | E108A |  |  | No ACM | N/A | N/A | N/A | N/A | No ACM | N/A
Ottawa | E | 1 | E108B |  |  | No ACM | N/A | N/A | N/A | N/A | No ACM | N/A
Ottawa | E | 1 | E108C |  |  | No ACM | N/A | N/A | N/A | N/A | No ACM | N/A
Ottawa | E | 1 | E108D |  |  | No ACM | N/A | N/A | N/A | N/A | No ACM | N/A
Ottawa | E | 1 | E108E |  |  | No ACM | N/A | N/A | N/A | N/A | No ACM | N/A
Ottawa | E | 1 | E109 |  |  | No ACM | N/A | N/A | N/A | N/A | No ACM | N/A
Ottawa | E | 1 | E110 |  |  | No ACM | N/A | N/A | N/A | N/A | No ACM | N/A
Ottawa | E | 1 | E110A |  |  | No ACM | N/A | N/A | N/A | N/A | No ACM | N/A
Ottawa | E | 1 | E111 |  |  | No ACM | N/A | N/A | N/A | N/A | No ACM | N/A
Ottawa | E | 1 | E112 |  |  | No ACM | N/A | N/A | N/A | N/A | No ACM | N/A
Ottawa | E | 1 | E112A |  |  | No ACM | N/A | N/A | N/A | N/A | No ACM | N/A
Ottawa | E | 1 | E113 |  |  | No ACM | N/A | N/A | N/A | N/A | No ACM | N/A
Ottawa | E | 1 | E114 |  |  | No ACM | N/A | N/A | N/A | N/A | No ACM | N/A
Ottawa | E | 1 | E114A |  |  | No ACM | N/A | N/A | N/A | N/A | No ACM | N/A
Ottawa | E | 1 | E114B |  |  | No ACM | N/A | N/A | N/A | N/A | No ACM | N/A
Ottawa | E | 1 | E114C |  |  | No ACM | N/A | N/A | N/A | N/A | No ACM | N/A
Ottawa | E | 1 | E114D |  |  | No ACM | N/A | N/A | N/A | N/A | No ACM | N/A
Ottawa | E | 1 | E114E |  |  | No ACM | N/A | N/A | N/A | N/A | No ACM | N/A
Ottawa | E | 1 | E114F |  |  | No ACM | N/A | N/A | N/A | N/A | No ACM | N/A
Ottawa | E | 1 | E114G |  |  | No ACM | N/A | N/A | N/A | N/A | No ACM | N/A
Ottawa | E | 1 | E114H |  |  | No ACM | N/A | N/A | N/A | N/A | No ACM | N/A
Ottawa | E | 1 | E114I |  |  | No ACM | N/A | N/A | N/A | N/A | No ACM | N/A
Ottawa | E | 1 | E114J |  |  | No ACM | N/A | N/A | N/A | N/A | No ACM | N/A
Ottawa | E | 1 | E114K |  |  | No ACM | N/A | N/A | N/A | N/A | No ACM | N/A
Ottawa | E | 1 | E114L |  |  | No ACM | N/A | N/A | N/A | N/A | No ACM | N/A
Ottawa | E | 1 | E114M |  |  | No ACM | N/A | N/A | N/A | N/A | No ACM | N/A
Ottawa | E | 1 | E115 |  |  | No ACM | N/A | N/A | N/A | N/A | No ACM | N/A
Ottawa | E | 1 | E116 |  |  | No ACM | N/A | N/A | N/A | N/A | No ACM | N/A
Ottawa | E | 1 | E117 |  |  | No ACM | N/A | N/A | N/A | N/A | No ACM | N/A
Ottawa | E | 1 | E118 |  |  | No ACM | N/A | N/A | N/A | N/A | No ACM | N/A
Ottawa | E | 1 | E119 |  |  | No ACM | N/A | N/A | N/A | N/A | No ACM | N/A
Ottawa | E | 1 | E120 |  |  | No ACM | N/A | N/A | N/A | N/A | No ACM | N/A
Ottawa | E | 1 | E120A |  |  | No ACM | N/A | N/A | N/A | N/A | No ACM | N/A
Ottawa | E | 1 | E120B |  |  | No ACM | N/A | N/A | N/A | N/A | No ACM | N/A
Ottawa | E | 1 | E121 |  |  | No ACM | N/A | N/A | N/A | N/A | No ACM | N/A
Ottawa | E | 1 | E122 |  |  | No ACM | N/A | N/A | N/A | N/A | No ACM | N/A
Ottawa | E | 1 | E122A |  |  | No ACM | N/A | N/A | N/A | N/A | No ACM | N/A
Ottawa | E | 1 | E122B |  |  | No ACM | N/A | N/A | N/A | N/A | No ACM | N/A
Ottawa | E | 1 | E122C |  |  | No ACM | N/A | N/A | N/A | N/A | No ACM | N/A
Ottawa | E | 1 | E122D |  |  | No ACM | N/A | N/A | N/A | N/A | No ACM | N/A
Ottawa | E | 1 | E122E |  |  | No ACM | N/A | N/A | N/A | N/A | No ACM | N/A
Ottawa | E | 1 | E122F |  |  | No ACM | N/A | N/A | N/A | N/A | No ACM | N/A
Ottawa | E | 1 | E122G |  |  | No ACM | N/A | N/A | N/A | N/A | No ACM | N/A
Ottawa | E | 1 | E122H |  |  | No ACM | N/A | N/A | N/A | N/A | No ACM | N/A
Ottawa | E | 1 | E123 |  |  | No ACM | N/A | N/A | N/A | N/A | No ACM | N/A
Ottawa | E | 1 | E124 |  |  | No ACM | N/A | N/A | N/A | N/A | No ACM | N/A
Ottawa | E | 1 | E124A |  |  | No ACM | N/A | N/A | N/A | N/A | No ACM | N/A
Ottawa | E | 1 | E124B |  |  | No ACM | N/A | N/A | N/A | N/A | No ACM | N/A
Ottawa | E | 1 | E124C |  |  | No ACM | N/A | N/A | N/A | N/A | No ACM | N/A
Ottawa | E | 1 | E124D |  |  | No ACM | N/A | N/A | N/A | N/A | No ACM | N/A
Ottawa | E | 1 | E124E |  |  | No ACM | N/A | N/A | N/A | N/A | No ACM | N/A
Ottawa | E | 1 | E124F |  |  | No ACM | N/A | N/A | N/A | N/A | No ACM | N/A
Ottawa | E | 1 | E125 |  |  | No ACM | N/A | N/A | N/A | N/A | No ACM | N/A
Ottawa | E | 1 | E126 |  |  | No ACM | N/A | N/A | N/A | N/A | No ACM | N/A
Ottawa | E | 1 | E127 |  |  | No ACM | N/A | N/A | N/A | N/A | No ACM | N/A
Ottawa | E | 1 | E128 |  |  | No ACM | N/A | N/A | N/A | N/A | No ACM | N/A
Ottawa | E | 1 | E129 |  |  | No ACM | N/A | N/A | N/A | N/A | No ACM | N/A
Ottawa | E | 1 | E131 |  |  | No ACM | N/A | N/A | N/A | N/A | No ACM | N/A
Ottawa | E | 1 | E132 |  |  | No ACM | N/A | N/A | N/A | N/A | No ACM | N/A
Ottawa | E | 1 | E133 |  |  | No ACM | N/A | N/A | N/A | N/A | No ACM | N/A
Ottawa | E | 1 | E134 |  |  | No ACM | N/A | N/A | N/A | N/A | No ACM | N/A
Ottawa | E | 1 | E135 |  |  | No ACM | N/A | N/A | N/A | N/A | No ACM | N/A
Ottawa | E | 1 | E140 |  |  | No ACM | N/A | N/A | N/A | N/A | No ACM | N/A
Ottawa | E | 1 | E141 |  |  | No ACM | N/A | N/A | N/A | N/A | No ACM | N/A
Ottawa | E | 1 | E142 |  |  | No ACM | N/A | N/A | N/A | N/A | No ACM | N/A
Ottawa | E | 1 | E143 |  |  | No ACM | N/A | N/A | N/A | N/A | No ACM | N/A
Ottawa | E | 1 | E143A |  |  | No ACM | N/A | N/A | N/A | N/A | No ACM | N/A
Ottawa | E | 1 | E143B |  |  | No ACM | N/A | N/A | N/A | N/A | No ACM | N/A
Ottawa | E | 1 | E144 |  |  | No ACM | N/A | N/A | N/A | N/A | No ACM | N/A
Ottawa | E | 1 | E145 |  |  | No ACM | N/A | N/A | N/A | N/A | No ACM | N/A
Ottawa | E | 1 | E146 |  |  | No ACM | N/A | N/A | N/A | N/A | No ACM | N/A
Ottawa | E | 1 | E147 |  |  | No ACM | N/A | N/A | N/A | N/A | No ACM | N/A
Ottawa | E | 1 | E148 |  |  | No ACM | N/A | N/A | N/A | N/A | No ACM | N/A
Ottawa | E | 1 | E148A |  |  | No ACM | N/A | N/A | N/A | N/A | No ACM | N/A
Ottawa | E | 1 | E148B |  |  | No ACM | N/A | N/A | N/A | N/A | No ACM | N/A
Ottawa | E | 1 | E149 |  |  | No ACM | N/A | N/A | N/A | N/A | No ACM | N/A
Ottawa | E | 1 | E150 |  |  | No ACM | N/A | N/A | N/A | N/A | No ACM | N/A
Ottawa | E | 1 | E151 |  |  | No ACM | N/A | N/A | N/A | N/A | No ACM | N/A
Ottawa | E | 1 | E152 |  |  | No ACM | N/A | N/A | N/A | N/A | No ACM | N/A
Ottawa | E | 1 | E152A |  |  | No ACM | N/A | N/A | N/A | N/A | No ACM | N/A
Ottawa | E | 1 | E152B |  |  | No ACM | N/A | N/A | N/A | N/A | No ACM | N/A
Ottawa | E | 1 | E153 |  |  | No ACM | N/A | N/A | N/A | N/A | No ACM | N/A
Ottawa | E | 1 | E154 |  |  | No ACM | N/A | N/A | N/A | N/A | No ACM | N/A
Ottawa | E | 1 | E154A |  |  | No ACM | N/A | N/A | N/A | N/A | No ACM | N/A
Ottawa | E | 1 | E155 |  |  | No ACM | N/A | N/A | N/A | N/A | No ACM | N/A
Ottawa | E | 1 | E155A |  |  | No ACM | N/A | N/A | N/A | N/A | No ACM | N/A
Ottawa | E | 1 | E156 |  |  | No ACM | N/A | N/A | N/A | N/A | No ACM | N/A
Ottawa | E | 1 | E156A |  |  | No ACM | N/A | N/A | N/A | N/A | No ACM | N/A
Ottawa | E | 1 | E156 |  |  | No ACM | N/A | N/A | N/A | N/A | No ACM | N/A
Ottawa | E | 1 | E157 |  |  | No ACM | N/A | N/A | N/A | N/A | No ACM | N/A
Ottawa | E | 1 | E157A |  |  | No ACM | N/A | N/A | N/A | N/A | No ACM | N/A
Ottawa | E | 2 | E200 |  |  | No ACM | N/A | N/A | N/A | N/A | No ACM | N/A
Ottawa | E | 2 | E200A |  |  | No ACM | N/A | N/A | N/A | N/A | No ACM | N/A
Ottawa | E | 2 | E200B |  |  | No ACM | N/A | N/A | N/A | N/A | No ACM | N/A
Ottawa | E | 2 | E200C |  |  | No ACM | N/A | N/A | N/A | N/A | No ACM | N/A
Ottawa | E | 2 | E200D |  |  | No ACM | N/A | N/A | N/A | N/A | No ACM | N/A
Ottawa | E | 2 | E200E |  |  | No ACM | N/A | N/A | N/A | N/A | No ACM | N/A
Ottawa | E | 2 | E200F |  |  | No ACM | N/A | N/A | N/A | N/A | No ACM | N/A
Ottawa | E | 2 | E201 |  |  | No ACM | N/A | N/A | N/A | N/A | No ACM | N/A
Ottawa | E | 2 | E202 |  |  | No ACM | N/A | N/A | N/A | N/A | No ACM | N/A
Ottawa | E | 2 | E202A |  |  | No ACM | N/A | N/A | N/A | N/A | No ACM | N/A
Ottawa | E | 2 | E203 |  |  | No ACM | N/A | N/A | N/A | N/A | No ACM | N/A
Ottawa | E | 2 | E203A |  |  | No ACM | N/A | N/A | N/A | N/A | No ACM | N/A
Ottawa | E | 2 | E204 |  |  | No ACM | N/A | N/A | N/A | N/A | No ACM | N/A
Ottawa | E | 2 | E204A |  |  | No ACM | N/A | N/A | N/A | N/A | No ACM | N/A
Ottawa | E | 2 | E205 |  |  | No ACM | N/A | N/A | N/A | N/A | No ACM | N/A
Ottawa | E | 2 | E206A |  |  | No ACM | N/A | N/A | N/A | N/A | No ACM | N/A
Ottawa | E | 2 | E206B |  |  | No ACM | N/A | N/A | N/A | N/A | No ACM | N/A
Ottawa | E | 2 | E206C |  |  | No ACM | N/A | N/A | N/A | N/A | No ACM | N/A
Ottawa | E | 2 | E206D |  |  | No ACM | N/A | N/A | N/A | N/A | No ACM | N/A
Ottawa | E | 2 | E207 |  |  | No ACM | N/A | N/A | N/A | N/A | No ACM | N/A
Ottawa | E | 2 | E208 |  |  | No ACM | N/A | N/A | N/A | N/A | No ACM | N/A
Ottawa | E | 2 | E209 |  |  | No ACM | N/A | N/A | N/A | N/A | No ACM | N/A
Ottawa | E | 2 | E209A |  |  | No ACM | N/A | N/A | N/A | N/A | No ACM | N/A
Ottawa | E | 2 | E209B |  |  | No ACM | N/A | N/A | N/A | N/A | No ACM | N/A
Ottawa | E | 2 | E209C |  |  | No ACM | N/A | N/A | N/A | N/A | No ACM | N/A
Ottawa | E | 2 | E209D |  |  | No ACM | N/A | N/A | N/A | N/A | No ACM | N/A
Ottawa | E | 2 | E209E |  |  | No ACM | N/A | N/A | N/A | N/A | No ACM | N/A
Ottawa | E | 2 | E209F |  |  | No ACM | N/A | N/A | N/A | N/A | No ACM | N/A
Ottawa | E | 2 | E209G |  |  | No ACM | N/A | N/A | N/A | N/A | No ACM | N/A
Ottawa | E | 2 | E210 |  |  | No ACM | N/A | N/A | N/A | N/A | No ACM | N/A
Ottawa | E | 2 | E211 |  |  | No ACM | N/A | N/A | N/A | N/A | No ACM | N/A
Ottawa | E | 2 | E211A |  |  | No ACM | N/A | N/A | N/A | N/A | No ACM | N/A
Ottawa | E | 2 | E211B |  |  | No ACM | N/A | N/A | N/A | N/A | No ACM | N/A
Ottawa | E | 2 | E211C |  |  | No ACM | N/A | N/A | N/A | N/A | No ACM | N/A
Ottawa | E | 2 | E211D |  |  | No ACM | N/A | N/A | N/A | N/A | No ACM | N/A
Ottawa | E | 2 | E211E |  |  | No ACM | N/A | N/A | N/A | N/A | No ACM | N/A
Ottawa | E | 2 | E211F |  |  | No ACM | N/A | N/A | N/A | N/A | No ACM | N/A
Ottawa | E | 2 | E211G |  |  | No ACM | N/A | N/A | N/A | N/A | No ACM | N/A
Ottawa | E | 2 | E212 |  |  | No ACM | N/A | N/A | N/A | N/A | No ACM | N/A
Ottawa | E | 2 | E213 |  |  | No ACM | N/A | N/A | N/A | N/A | No ACM | N/A
Ottawa | E | 2 | E214 |  |  | No ACM | N/A | N/A | N/A | N/A | No ACM | N/A
Ottawa | E | 2 | E215 |  |  | No ACM | N/A | N/A | N/A | N/A | No ACM | N/A
Ottawa | E | 2 | E216 |  |  | No ACM | N/A | N/A | N/A | N/A | No ACM | N/A
Ottawa | E | 2 | E217 |  |  | No ACM | N/A | N/A | N/A | N/A | No ACM | N/A
Ottawa | E | 2 | E217A |  |  | No ACM | N/A | N/A | N/A | N/A | No ACM | N/A
Ottawa | E | 2 | E217B |  |  | No ACM | N/A | N/A | N/A | N/A | No ACM | N/A
Ottawa | E | 2 | E217C |  |  | No ACM | N/A | N/A | N/A | N/A | No ACM | N/A
Ottawa | E | 3 | E300 |  |  | No ACM | N/A | N/A | N/A | N/A | No ACM | N/A
Ottawa | E | 3 | E301 |  |  | No ACM | N/A | N/A | N/A | N/A | No ACM | N/A
Ottawa | E | 3 | E302 |  |  | No ACM | N/A | N/A | N/A | N/A | No ACM | N/A
Ottawa | E | 3 | E303 |  |  | No ACM | N/A | N/A | N/A | N/A | No ACM | N/A
Ottawa | E | 3 | E303A |  |  | No ACM | N/A | N/A | N/A | N/A | No ACM | N/A
Ottawa | E | 3 | E303B |  |  | No ACM | N/A | N/A | N/A | N/A | No ACM | N/A
Ottawa | E | 3 | E303C |  |  | No ACM | N/A | N/A | N/A | N/A | No ACM | N/A
Ottawa | E | 3 | E303D |  |  | No ACM | N/A | N/A | N/A | N/A | No ACM | N/A
Ottawa | E | 3 | E303E |  |  | No ACM | N/A | N/A | N/A | N/A | No ACM | N/A
Ottawa | E | 3 | E304 |  |  | No ACM | N/A | N/A | N/A | N/A | No ACM | N/A
Ottawa | E | 3 | E304A |  |  | No ACM | N/A | N/A | N/A | N/A | No ACM | N/A
Ottawa | E | 3 | E304B |  |  | No ACM | N/A | N/A | N/A | N/A | No ACM | N/A
Ottawa | E | 3 | E304C |  |  | No ACM | N/A | N/A | N/A | N/A | No ACM | N/A
Ottawa | E | 3 | E304D |  |  | No ACM | N/A | N/A | N/A | N/A | No ACM | N/A
Ottawa | E | 3 | E304E |  |  | No ACM | N/A | N/A | N/A | N/A | No ACM | N/A
Ottawa | E | 3 | E305 |  |  | No ACM | N/A | N/A | N/A | N/A | No ACM | N/A
Ottawa | E | 3 | E306 |  |  | No ACM | N/A | N/A | N/A | N/A | No ACM | N/A
Ottawa | E | 3 | E306A |  |  | No ACM | N/A | N/A | N/A | N/A | No ACM | N/A
Ottawa | E | 3 | E306B |  |  | No ACM | N/A | N/A | N/A | N/A | No ACM | N/A
Ottawa | E | 3 | E306C |  |  | No ACM | N/A | N/A | N/A | N/A | No ACM | N/A
Ottawa | E | 3 | E306D |  |  | No ACM | N/A | N/A | N/A | N/A | No ACM | N/A
Ottawa | E | 3 | E306E |  |  | No ACM | N/A | N/A | N/A | N/A | No ACM | N/A
Ottawa | E | 3 | E306F |  |  | No ACM | N/A | N/A | N/A | N/A | No ACM | N/A
Ottawa | E | 3 | E307 |  |  | No ACM | N/A | N/A | N/A | N/A | No ACM | N/A
Ottawa | E | 3 | E308 |  |  | No ACM | N/A | N/A | N/A | N/A | No ACM | N/A
Ottawa | E | 3 | E309 |  |  | No ACM | N/A | N/A | N/A | N/A | No ACM | N/A
Ottawa | E | 3 | E310 |  |  | No ACM | N/A | N/A | N/A | N/A | No ACM | N/A
Ottawa | E | 3 | E311 |  |  | No ACM | N/A | N/A | N/A | N/A | No ACM | N/A
Ottawa | E | 3 | E312 |  |  | No ACM | N/A | N/A | N/A | N/A | No ACM | N/A
Ottawa | E | 3 | E313 |  |  | No ACM | N/A | N/A | N/A | N/A | No ACM | N/A
Ottawa | E | 3 | E314 |  |  | No ACM | N/A | N/A | N/A | N/A | No ACM | N/A
Ottawa | E | 3 | E315 |  |  | No ACM | N/A | N/A | N/A | N/A | No ACM | N/A
Ottawa | E | 3 | E316 |  |  | No ACM | N/A | N/A | N/A | N/A | No ACM | N/A
Ottawa | E | 3 | E317 |  |  | No ACM | N/A | N/A | N/A | N/A | No ACM | N/A
Ottawa | E | 3 | E318 |  |  | No ACM | N/A | N/A | N/A | N/A | No ACM | N/A
Ottawa | E | 3 | E319 |  |  | No ACM | N/A | N/A | N/A | N/A | No ACM | N/A
Ottawa | E | 3 | E320 |  |  | No ACM | N/A | N/A | N/A | N/A | No ACM | N/A
Ottawa | E | 3 | E321 |  |  | No ACM | N/A | N/A | N/A | N/A | No ACM | N/A
Ottawa | E | 3 | E322 |  |  | No ACM | N/A | N/A | N/A | N/A | No ACM | N/A
Ottawa | E | 3 | E323 |  |  | No ACM | N/A | N/A | N/A | N/A | No ACM | N/A
Ottawa | E | 3 | E324 |  |  | No ACM | N/A | N/A | N/A | N/A | No ACM | N/A
Ottawa | E | 3 | E325 |  |  | No ACM | N/A | N/A | N/A | N/A | No ACM | N/A
Ottawa | E | 3 | E326 |  |  | No ACM | N/A | N/A | N/A | N/A | No ACM | N/A
Ottawa | E | 3 | E327 |  |  | No ACM | N/A | N/A | N/A | N/A | No ACM | N/A
Ottawa | E | 3 | E328 |  |  | No ACM | N/A | N/A | N/A | N/A | No ACM | N/A
Ottawa | E | 3 | E329 |  |  | No ACM | N/A | N/A | N/A | N/A | No ACM | N/A
Ottawa | E | 3 | E330 |  |  | No ACM | N/A | N/A | N/A | N/A | No ACM | N/A
Ottawa | E | 3 | E331 |  |  | No ACM | N/A | N/A | N/A | N/A | No ACM | N/A
Ottawa | E | 3 | E332 |  |  | No ACM | N/A | N/A | N/A | N/A | No ACM | N/A
Ottawa | E | 3 | E333 |  |  | No ACM | N/A | N/A | N/A | N/A | No ACM | N/A
Ottawa | E | 3 | E334 |  |  | No ACM | N/A | N/A | N/A | N/A | No ACM | N/A
Ottawa | E | 3 | E335 |  |  | No ACM | N/A | N/A | N/A | N/A | No ACM | N/A
Ottawa | E | 3 | E336 |  |  | No ACM | N/A | N/A | N/A | N/A | No ACM | N/A
Ottawa | E | 3 | E337 |  |  | No ACM | N/A | N/A | N/A | N/A | No ACM | N/A
Ottawa | E | 3 | E338 |  |  | No ACM | N/A | N/A | N/A | N/A | No ACM | N/A
Ottawa | E | 3 | E339 |  |  | No ACM | N/A | N/A | N/A | N/A | No ACM | N/A
Ottawa | E | 3 | E340 |  |  | No ACM | N/A | N/A | N/A | N/A | No ACM | N/A
Ottawa | E | 3 | E341 |  |  | No ACM | N/A | N/A | N/A | N/A | No ACM | N/A
Ottawa | E | 3 | E342 |  |  | No ACM | N/A | N/A | N/A | N/A | No ACM | N/A
Ottawa | E | 3 | E342A |  |  | No ACM | N/A | N/A | N/A | N/A | No ACM | N/A
Ottawa | E | 3 | E343 |  |  | No ACM | N/A | N/A | N/A | N/A | No ACM | N/A
Ottawa | E | 3 | E344 |  |  | No ACM | N/A | N/A | N/A | N/A | No ACM | N/A
Ottawa | E | 3 | E345 |  |  | No ACM | N/A | N/A | N/A | N/A | No ACM | N/A
Ottawa | E | 3 | E345A |  |  | No ACM | N/A | N/A | N/A | N/A | No ACM | N/A
Ottawa | E | 3 | E345B |  |  | No ACM | N/A | N/A | N/A | N/A | No ACM | N/A
Ottawa | E | 3 | E345C |  |  | No ACM | N/A | N/A | N/A | N/A | No ACM | N/A
Ottawa | E | 3 | E346 |  |  | No ACM | N/A | N/A | N/A | N/A | No ACM | N/A
Ottawa | E | 3 | E347 |  |  | No ACM | N/A | N/A | N/A | N/A | No ACM | N/A
Ottawa | E | 3 | E348 |  |  | No ACM | N/A | N/A | N/A | N/A | No ACM | N/A
Ottawa | E | 3 | E349 |  |  | No ACM | N/A | N/A | N/A | N/A | No ACM | N/A
Ottawa | E | 3 | E350 |  |  | No ACM | N/A | N/A | N/A | N/A | No ACM | N/A
Ottawa | E | 3 | E350A |  |  | No ACM | N/A | N/A | N/A | N/A | No ACM | N/A
Ottawa | E | 3 | E350B |  |  | No ACM | N/A | N/A | N/A | N/A | No ACM | N/A
Ottawa | E | 3 | E350C |  |  | No ACM | N/A | N/A | N/A | N/A | No ACM | N/A
Ottawa | E | 3 | E350D |  |  | No ACM | N/A | N/A | N/A | N/A | No ACM | N/A
Ottawa | E | 3 | E350E |  |  | No ACM | N/A | N/A | N/A | N/A | No ACM | N/A
Ottawa | E | 3 | E351 |  |  | No ACM | N/A | N/A | N/A | N/A | No ACM | N/A
Ottawa | E | 3 | E352 |  |  | No ACM | N/A | N/A | N/A | N/A | No ACM | N/A
Ottawa | F | 1 | F101 |  | Floor | Carpet | N/A | N/A | N/A | N/A | No ACM | N/A
Ottawa | F | 1 | F101 |  | Floor | Carpet Mastic | N/A | N/A | N/A | N/A | Negative | N/A | 2025 PSDSR Building F | MAS-01A-C
Ottawa | F | 1 | F101 |  | Wall | Drywall Joint Compound | N/A | N/A | N/A | N/A | Negative | N/A | 2024 DSR Building F | DJC-01A-G
Ottawa | F | 1 | F101 |  | Wall | Drywall Joint Compound (Original) | N/A | Unknown | Non-Friable | Concealed | Suspect ACM | Asbestos | Algonquin Staff
Ottawa | F | 1 | F101 |  | Wall | Block Mortar | N/A | N/A | N/A | N/A | Negative | N/A | 2025 PSDSR Building F | BM-01A-E
Ottawa | F | 1 | F101 |  | Wall | Concrete Block | N/A | N/A | N/A | N/A | No ACM | N/A
Ottawa | F | 1 | F101 |  | Ceiling | 2'x4' Ceiling Tiles (Pinholes and Fissures) | N/A | N/A | N/A | N/A | No ACM | N/A
Ottawa | F | 1 | F102A |  | Floor | 12"x12" Vinyl Tiles (Grey with white streaks) | N/A | N/A | N/A | N/A | Negative | N/A | 2024 DSR Building F | VFT-02A-C
Ottawa | F | 1 | F102A |  | Wall | Drywall Joint Compound | N/A | N/A | N/A | N/A | Negative | N/A | 2024 DSR Building F | DJC-01A-G
Ottawa | F | 1 | F102A |  | Wall | Drywall Joint Compound (Original) | N/A | Unknown | Non-Friable | Concealed | Suspect ACM | Asbestos | Algonquin Staff
Ottawa | F | 1 | F102A |  | Ceiling | Steel Deck | N/A | N/A | N/A | N/A | No ACM | N/A
Ottawa | F | 1 | F102A |  | Floor | Carpet Mastic | N/A | N/A | N/A | N/A | Negative | N/A | 2025 PSDSR Building F | MAS-01A-C
Ottawa | F | 1 | F102B |  | Floor | Carpet | N/A | N/A | N/A | N/A | No ACM | N/A
Ottawa | F | 1 | F102B |  | Wall | Drywall Joint Compound | N/A | N/A | N/A | N/A | Negative | N/A | 2024 DSR Building F | DJC-01A-G
Ottawa | F | 1 | F102B |  | Wall | Drywall Joint Compound (Original) | N/A | Unknown | Non-Friable | Concealed | Suspect ACM | Asbestos | Algonquin Staff
Ottawa | F | 1 | F102B |  | Wall | Block Mortar | N/A | N/A | N/A | N/A | Negative | N/A | 2025 PSDSR Building F | BM-01A-E
Ottawa | F | 1 | F102B |  | Wall | Concrete Block | N/A | N/A | N/A | N/A | No ACM | N/A
Ottawa | F | 1 | F102B |  | Ceiling | 2'x4' Ceiling Tiles (Pinholes and Fissures) | N/A | N/A | N/A | N/A | No ACM | N/A
Ottawa | F | 1 | F102C |  | Floor | Poured Concrete | N/A | N/A | N/A | N/A | No ACM | N/A
Ottawa | F | 1 | F102C |  | Wall | Drywall Joint Compound | N/A | N/A | N/A | N/A | Negative | N/A | 2024 DSR Building F | DJC-01A-G
Ottawa | F | 1 | F102C |  | Wall | Drywall Joint Compound (Original) | N/A | Unknown | Non-Friable | Concealed | Suspect ACM | Asbestos | Algonquin Staff
Ottawa | F | 1 | F102C |  | Ceiling | Steel Deck | N/A | N/A | N/A | N/A | No ACM | N/A
Ottawa | F | 1 | F102D |  | Floor | 12"x12" Vinyl Tiles (Grey with white streaks) | N/A | N/A | N/A | N/A | Negative | N/A | 2024 DSR Building F | VFT-03A-C
Ottawa | F | 1 | F102D |  | Wall | Drywall Joint Compound | N/A | N/A | N/A | N/A | Negative | N/A | 2024 DSR Building F | DJC-01A-G
Ottawa | F | 1 | F102D |  | Wall | Drywall Joint Compound (Original) | N/A | Unknown | Non-Friable | Concealed | Suspect ACM | Asbestos | Algonquin Staff
Ottawa | F | 1 | F102D |  | Ceiling | Steel Deck | N/A | N/A | N/A | N/A | No ACM | N/A
Ottawa | F | 1 | F102E |  | Floor | Carpet Mastic | N/A | N/A | N/A | N/A | Negative | N/A | 2025 PSDSR Building F | MAS-01A-C
Ottawa | F | 1 | F102E |  | Floor | Carpet | N/A | N/A | N/A | N/A | No ACM | N/A
Ottawa | F | 1 | F102E |  | Wall | Drywall Joint Compound | N/A | N/A | N/A | N/A | Negative | N/A | 2024 DSR Building F | DJC-01A-G
Ottawa | F | 1 | F102E |  | Wall | Drywall Joint Compound (Original) | N/A | Unknown | Non-Friable | Concealed | Suspect ACM | Asbestos | Algonquin Staff
Ottawa | F | 1 | F102E |  | Ceiling | Steel Deck | N/A | N/A | N/A | N/A | No ACM | N/A
Ottawa | F | 1 | F102F |  | Floor | 12"x12" Vinyl Tiles (Grey with white streaks) | N/A | N/A | N/A | N/A | Negative | N/A | 2024 DSR Building F | VFT-03A-C
Ottawa | F | 1 | F102F |  | Wall | Drywall Joint Compound | N/A | N/A | N/A | N/A | Negative | N/A | 2024 DSR Building F | DJC-01A-G
Ottawa | F | 1 | F102F |  | Wall | Drywall Joint Compound (Original) | N/A | Unknown | Non-Friable | Concealed | Suspect ACM | Asbestos | Algonquin Staff
Ottawa | F | 1 | F102F |  | Ceiling | Steel Deck | N/A | N/A | N/A | N/A | No ACM | N/A
Ottawa | F | 1 | F102G |  | Floor | 12"x12" Vinyl Tiles (Grey with white streaks) | N/A | N/A | N/A | N/A | Negative | N/A | 2024 DSR Building F | VFT-03A-C
Ottawa | F | 0 | F102G |  | Wall | Drywall Joint Compound | N/A | N/A | N/A | N/A | Negative | N/A | 2024 DSR Building F | DJC-01A-G
Ottawa | F | 0 | F102G |  | Wall | Drywall Joint Compound (Original) | N/A | Unknown | Non-Friable | Concealed | Suspect ACM | Asbestos | Algonquin Staff
Ottawa | F | 1 | F102G |  | Ceiling | Steel Deck | N/A | N/A | N/A | N/A | No ACM | N/A
Ottawa | F | 1 | F102H |  | Floor | 12"x12" Vinyl Tiles (Grey with white streaks) | N/A | N/A | N/A | N/A | Negative | N/A | 2024 DSR Building F | VFT-03A-C
Ottawa | F | 1 | F102H |  | Wall | Drywall Joint Compound | N/A | N/A | N/A | N/A | Negative | N/A | 2024 DSR Building F | DJC-01A-G
Ottawa | F | 1 | F102H |  | Wall | Drywall Joint Compound (Original) | N/A | Unknown | Non-Friable | Concealed | Suspect ACM | Asbestos | Algonquin Staff
Ottawa | F | 1 | F102H |  | Ceiling | Steel Deck | N/A | N/A | N/A | N/A | No ACM | N/A
Ottawa | F | 1 | F102I |  | Floor | 12"x12" Vinyl Tiles (Grey with white streaks) | N/A | N/A | N/A | N/A | Negative | N/A | 2024 DSR Building F | VFT-03A-C
Ottawa | F | 1 | F102I |  | Wall | Drywall Joint Compound | N/A | N/A | N/A | N/A | Negative | N/A | 2024 DSR Building F | DJC-01A-G
Ottawa | F | 1 | F102I |  | Wall | Drywall Joint Compound (Original) | N/A | Unknown | Non-Friable | Concealed | Suspect ACM | Asbestos | Algonquin Staff
Ottawa | F | 1 | F102I |  | Ceiling | Steel Deck | N/A | N/A | N/A | N/A | No ACM | N/A
Ottawa | F | 1 | F103 |  | Floor | Carpet | N/A | N/A | N/A | N/A | No ACM | N/A
Ottawa | F | 1 | F103 |  | Wall | Drywall Joint Compound | N/A | N/A | N/A | N/A | Negative | N/A | 2024 DSR Building F | DJC-01A-G
Ottawa | F | 1 | F103 |  | Wall | Drywall Joint Compound (Original) | N/A | Unknown | Non-Friable | Concealed | Suspect ACM | Asbestos | Algonquin Staff
Ottawa | F | 1 | F103 |  | Ceiling | 2'x4' Ceiling Tiles (Pinholes and Fissures) | N/A | N/A | N/A | N/A | No ACM | N/A
Ottawa | F | 1 | F103A |  | Floor | Carpet | N/A | N/A | N/A | N/A | No ACM | N/A
Ottawa | F | 1 | F103A |  | Wall | Drywall Joint Compound | N/A | N/A | N/A | N/A | Negative | N/A | 2024 DSR Building F | DJC-01A-G
Ottawa | F | 1 | F103A |  | Wall | Drywall Joint Compound (Original) | N/A | Unknown | Non-Friable | Concealed | Suspect ACM | Asbestos | Algonquin Staff
Ottawa | F | 1 | F103A |  | Ceiling | 2'x4' Ceiling Tiles (Pinholes and Fissures) | N/A | N/A | N/A | N/A | No ACM | N/A
Ottawa | F | 1 | F103B |  | Floor | Carpet | N/A | N/A | N/A | N/A | No ACM | N/A
Ottawa | F | 1 | F103B |  | Floor | 12"x12" Vinyl Floor Tiles (Beige with White Specks) - Under Carpet | N/A | N/A | N/A | N/A | Negative | N/A | 2025 PSDSR Building F | VFT-03A-C
Ottawa | F | 1 | F103B |  | Wall | Drywall Joint Cpompound | N/A | N/A | N/A | N/A | Negative | N/A | 2024 DSR Building F | DJC-01A-G
Ottawa | F | 1 | F103B |  | Ceiling | 2'x4' Ceiling Tiles (Pinholes and Fissures) | N/A | N/A | N/A | N/A | No ACM | N/A
Ottawa | F | 1 | F013B |  | Floor | Carpet Mastic | N/A | N/A | N/A | N/A | Negative | N/A | 2025 PSDSR Building F | MAS-01A-C
Ottawa | F | 1 | F103C |  | Floor | Carpet | N/A | N/A | N/A | N/A | No ACM | N/A
Ottawa | F | 1 | F103C |  | Wall | Drywall Joint Compound | N/A | N/A | N/A | N/A | Negative | N/A | 2024 DSR Building F | DJC-01A-G
Ottawa | F | 1 | F103C |  | Wall | Drywall Joint Compound (Original) | N/A | Unknown | Non-Friable | Concealed | Suspect ACM | Asbestos | Algonquin Staff
Ottawa | F | 1 | F103C |  | Ceiling | 2'x4' Ceiling Tiles (Pinholes and Fissures) | N/A | N/A | N/A | N/A | No ACM | N/A
Ottawa | F | 1 | F103C |  | Floor | Carpet Mastic | N/A | N/A | N/A | N/A | Negative | N/A | 2025 PSDSR Building F | MAS-01A-C
Ottawa | F | 1 | F103D |  | Floor | Carpet | N/A | N/A | N/A | N/A | No ACM | N/A
Ottawa | F | 1 | F103D |  | Wall | Drywall Joint Compound | N/A | N/A | N/A | N/A | Negative | N/A | 2024 DSR Building F | DJC-01A-G
Ottawa | F | 1 | F103D |  | Wall | Drywall Joint Compound (Original) | N/A | Unknown | Non-Friable | Concealed | Suspect ACM | Asbestos | Algonquin Staff
Ottawa | F | 1 | F103D |  | Ceiling | 2'x4' Ceiling Tiles (Pinholes and Fissures) | N/A | N/A | N/A | N/A | No ACM | N/A
Ottawa | F | 1 | F104 |  | Floor | 12"x12" Vinyl Tiles (Grey with black and white streaks) | N/A | N/A | N/A | N/A | Negative | N/A | 2024 DSR Building F | VFT-03A-C
Ottawa | F | 1 | F104 |  | Wall | Drywall Joint Compound | N/A | N/A | N/A | N/A | Negative | N/A | 2024 DSR Building F | DJC-01A-G
Ottawa | F | 1 | F104 |  | Wall | Drywall Joint Compound (Original) | N/A | Unknown | Non-Friable | Concealed | Suspect ACM | Asbestos | Algonquin Staff
Ottawa | F | 1 | F104 |  | Wall | Concrete Block | N/A | N/A | N/A | N/A | No ACM | N/A
Ottawa | F | 1 | F104 |  | Wall | Block Mortar | N/A | N/A | N/A | N/A | Negative | N/A | 2025 PSDSR Building F | BM-01A-E
Ottawa | F | 1 | F104 |  | Ceiling | Steel Deck | N/A | N/A | N/A | N/A | No ACM | N/A
Ottawa | F | 1 | F105 |  | Floor | Ceramic Tiles | N/A | N/A | N/A | N/A | No ACM | N/A
Ottawa | F | 1 | F105 |  | Wall | Drywall Joint Compound | N/A | N/A | N/A | N/A | Negative | N/A | 2024 DSR Building F | DJC-01A-G
Ottawa | F | 1 | F105 |  | Wall | Drywall Joint Compound (Original) | N/A | Unknown | Non-Friable | Concealed | Suspect ACM | Asbestos | Algonquin Staff
Ottawa | F | 1 | F105 |  | Wall | Concrete Block | N/A | N/A | N/A | N/A | No ACM | N/A
Ottawa | F | 1 | F105 |  | Wall | Block Mortar | N/A | N/A | N/A | N/A | Negative | N/A | 2025 PSDSR Building F | BM-01A-E
Ottawa | F | 1 | F105 |  | Ceiling | 2'x4' Ceiling Tiles (Pinholes and Fissures) | N/A | N/A | N/A | N/A | No ACM | N/A
Ottawa | F | 1 | F106 |  | Floor | Ceramic Tiles | N/A | N/A | N/A | N/A | No ACM | N/A
Ottawa | F | 1 | F106 |  | Wall | Drywall Joint Compound | N/A | N/A | N/A | N/A | Negative | N/A | 2024 DSR Building F | DJC-01A-G
Ottawa | F | 1 | F106 |  | Wall | Drywall Joint Compound (Original) | N/A | Unknown | Non-Friable | Concealed | Suspect ACM | Asbestos | Algonquin Staff
Ottawa | F | 1 | F106 |  | Wall | Block Mortar | N/A | N/A | N/A | N/A | Negative | N/A | 2025 PSDSR Building F | BM-01A-E
Ottawa | F | 1 | F106 |  | Wall | Concrete Block | N/A | N/A | N/A | N/A | No ACM | N/A
Ottawa | F | 1 | F106 |  | Ceiling | 2'x4' Ceiling Tiles (Pinholes and Fissures) | N/A | N/A | N/A | N/A | No ACM | N/A
Ottawa | F | 1 | F107 |  | Floor | Ceramic Tiles | N/A | N/A | N/A | N/A | No ACM | N/A
Ottawa | F | 1 | F107 |  | Wall | Drywall Joint Compound | N/A | N/A | N/A | N/A | Negative | N/A | 2024 DSR Building F | DJC-01A-G
Ottawa | F | 1 | F107 |  | Wall | Drywall Joint Compound (Original) | N/A | Unknown | Non-Friable | Concealed | Suspect ACM | Asbestos | Algonquin Staff
Ottawa | F | 1 | F107 |  | Wall | Ceramic Tiles | N/A | N/A | N/A | N/A | No ACM | N/A
Ottawa | F | 1 | F107 |  | Wall | Ceramic Tiles Adhesive | N/A | Unknown | Non-Friable | Concealed | Suspect ACM | Asbestos | Further Testing Required
Ottawa | F | 1 | F107 |  | Ceiling | Drywall Joint Compound | N/A | N/A | N/A | N/A | Negative | N/A | 2024 DSR Building F | DJC-01A-G
Ottawa | F | 1 | F107 |  | Ceiling | Drywall Joint Compound (Original) | N/A | Unknown | Non-Friable | Concealed | Suspect ACM | Asbestos | Algonquin Staff
Ottawa | F | 1 | F108 |  | Floor | 12"x12" Vinyl Floor Tiles (Beige and Stone pattern) | N/A | N/A | N/A | N/A | Negative | N/A | 2025 PSDSR Building F | VFT-01A-C
Ottawa | F | 1 | F108 |  | Wall | Drywall Joint Compound | N/A | N/A | N/A | N/A | Negative | N/A | 2024 DSR Building F | DJC-01A-G
Ottawa | F | 1 | F108 |  | Wall | Plywood Panels | N/A | N/A | N/A | N/A | No ACM | N/A
Ottawa | F | 1 | F108 |  | Ceiling | Steel Deck | N/A | N/A | N/A | N/A | No ACM | N/A
Ottawa | F | 1 | F109 |  | Floor | Poured Concrete | N/A | N/A | N/A | N/A | No ACM | N/A
Ottawa | F | 1 | F109 |  | Wall | Drywall Joint Compound | N/A | N/A | N/A | N/A | Negative | N/A | 2024 DSR Building F | DJC-01A-G
Ottawa | F | 1 | F109 |  | Wall | Drywall Joint Compound (Original) | N/A | Unknown | Non-Friable | Concealed | Suspect ACM | Asbestos | Algonquin Staff
Ottawa | F | 1 | F109 |  | Ceiling | Steel Deck | N/A | N/A | N/A | N/A | No ACM | N/A
Ottawa | F | 1 | F110 |  | Floor | Poured Concrete | N/A | N/A | N/A | N/A | No ACM | N/A
Ottawa | F | 1 | F110 |  | Wall | Drywall Joint Compound | N/A | N/A | N/A | N/A | Negative | N/A | 2024 DSR Building F | DJC-01A-G
Ottawa | F | 1 | F110 |  | Wall | Drywall Joint Compound (Original) | N/A | Unknown | Non-Friable | Concealed | Suspect ACM | Asbestos | Algonquin Staff
Ottawa | F | 1 | F110 |  | Ceiling | Steel Deck | N/A | N/A | N/A | N/A | No ACM | N/A
Ottawa | F | 1 | F111 |  | Floor | Poured Concrete | N/A | N/A | N/A | N/A | No ACM | N/A
Ottawa | F | 1 | F111 |  | Wall | Drywall Joint Compound | N/A | N/A | N/A | N/A | Negative | N/A | 2024 DSR Building F | DJC-01A-G
Ottawa | F | 1 | F111 |  | Wall | Drywall Joint Compound (Original) | N/A | Unknown | Non-Friable | Concealed | Suspect ACM | Asbestos | Algonquin Staff
Ottawa | F | 1 | F111 |  | Ceiling | Steel Deck | N/A | N/A | N/A | N/A | No ACM | N/A
Ottawa | F | 1 | F112 |  | Floor | Poured Concrete | N/A | N/A | N/A | N/A | No ACM | N/A
Ottawa | F | 1 | F112 |  | Wall | Steel Storage Cage | N/A | N/A | N/A | N/A | No ACM | N/A
Ottawa | F | 1 | F112 |  | Ceiling | Steel Deck | N/A | N/A | N/A | N/A | No ACM | N/A
Ottawa | F | 1 | F112A |  | Floor | Poured Concrete | N/A | N/A | N/A | N/A | No ACM | N/A
Ottawa | F | 1 | F112A |  | Wall | Steel Storage Cage | N/A | N/A | N/A | N/A | No ACM | N/A
Ottawa | F | 1 | F112A |  | Ceiling | Steel Deck | N/A | N/A | N/A | N/A | No ACM | N/A
Ottawa | F | 1 | F112B |  | Floor | Poured Concrete | N/A | N/A | N/A | N/A | No ACM | N/A
Ottawa | F | 1 | F112B |  | Wall | Steel Storage Cage | N/A | N/A | N/A | N/A | No ACM | N/A
Ottawa | F | 1 | F112B |  | Ceiling | Steel Deck | N/A | N/A | N/A | N/A | No ACM | N/A
Ottawa | F | 1 | F112C |  | Floor | Poured Concrete | N/A | N/A | N/A | N/A | No ACM | N/A
Ottawa | F | 1 | F112C |  | Wall | Drywall Joint Compound | N/A | N/A | N/A | N/A | Negative | N/A | 2024 DSR Building F | DJC-01A-G
Ottawa | F | 1 | F112C |  | Wall | Drywall Joint Compound (Original) | N/A | Unknown | Non-Friable | Concealed | Suspect ACM | Asbestos | Algonquin Staff
Ottawa | F | 1 | F112C |  | Ceiling | Steel Deck | N/A | N/A | N/A | N/A | No ACM | N/A
Ottawa | F | 1 | F112D |  | Floor | Poured Concrete | N/A | N/A | N/A | N/A | No ACM | N/A
Ottawa | F | 1 | F112D |  | Wall | Drywall Joint Compound | N/A | N/A | N/A | N/A | Negative | N/A | 2024 DSR Building F | DJC-01A-G
Ottawa | F | 1 | F112D |  | Wall | Drywall Joint Compound (Original) | N/A | Unknown | Non-Friable | Concealed | Suspect ACM | Asbestos | Algonquin Staff
Ottawa | F | 1 | F112D |  | Ceiling | Steel Deck | N/A | N/A | N/A | N/A | No ACM | N/A
Ottawa | F | 1 | F112E |  | Floor | Poured Concrete | N/A | N/A | N/A | N/A | No ACM | N/A
Ottawa | F | 1 | F112E |  | Wall | Drywall Joint Compound | N/A | N/A | N/A | N/A | Negative | N/A | 2024 DSR Building F | DJC-01A-G
Ottawa | F | 1 | F112E |  | Wall | Drywall Joint Compound (Original) | N/A | Unknown | Non-Friable | Concealed | Suspect ACM | Asbestos | Algonquin Staff
Ottawa | F | 1 | F112E |  | Ceiling | Steel Deck | N/A | N/A | N/A | N/A | No ACM | N/A
Ottawa | F | 1 | F113A |  | Floor | Poured Concrete | N/A | N/A | N/A | N/A | No ACM | N/A
Ottawa | F | 1 | F113A |  | Wall | Drywall Joint Compound | N/A | N/A | N/A | N/A | Negative | N/A | 2024 DSR Building F | DJC-01A-G
Ottawa | F | 1 | F113A |  | Wall | Drywall Joint Compound (Original) | N/A | Unknown | Non-Friable | Concealed | Suspect ACM | Asbestos | Algonquin Staff
Ottawa | F | 1 | F113A |  | Ceiling | Steel Deck | N/A | N/A | N/A | N/A | No ACM | N/A
Ottawa | F | 1 | F113B |  | Floor | 12"x12" Vinyl Tiles (Beige with white and black streaks) | 4m2 | Poor | Non-friable | Accessible | Positive | Chrysotile (3%) | 2024 DSR Building F | VFT-01A-C
Ottawa | F | 1 | F113B |  | Wall | Drywall Joint Compound | N/A | N/A | N/A | N/A | Negative | N/A | 2024 DSR Building F | DJC-01A-G
Ottawa | F | 1 | F113B |  | Wall | Drywall Joint Compound (Original) | N/A | Unknown | Non-Friable | Concealed | Suspect ACM | Asbestos | Algonquin Staff
Ottawa | F | 1 | F113B |  | Ceiling | Steel Deck | N/A | N/A | N/A | N/A | No ACM | N/A
Ottawa | F | 1 | F113C |  | Floor | Poured Concrete | N/A | N/A | N/A | N/A | No ACM | N/A
Ottawa | F | 1 | F113C |  | Wall | Drywall Joint Compound | N/A | N/A | N/A | N/A | No ACM | N/A | 2024 DSR Building F | DJC-01A-G
Ottawa | F | 1 | F113C |  | Wall | Drywall Joint Compound (Original) | N/A | Unknown | Non-Friable | Concealed | Suspect ACM | Asbestos | Algonquin Staff
Ottawa | F | 1 | F113C |  | Ceiling | Steel Deck | N/A | N/A | N/A | N/A | No ACM | N/A
Ottawa | F | 1 | Throughout |  | Ductwork | Ductwork Mastic | N/A | N/A | N/A | N/A | Negative | N/A | 2025 PSDSR Building F | MAS-02A-C
Ottawa | F | 1 | Throughout |  | Structural Columns | Textured Plaster | Approx. 120m2 | Good | Non-Friable | Concealed | Positive | Actinolite (1%) | 2025 PSDSR Building F | TPL-01A-C
Ottawa | F | 1 | Exterior |  | Façade | Exterior Stucco | N/A | N/A | N/A | N/A | Negative | N/A | 2025 PSDSR Building F | ST-01A-C
Ottawa | F | 1 | Exterior |  | Windows | Caulking | 140 linear m | Poor | Non-friable | Accessible | Positive | Chrysotile (10%) | 2024 DSR Building F | ECLK-01A-C
Ottawa | G | 1 | G101 |  | Floor | Sheet Vinyl (Grey New) | N/A | N/A | N/A | N/A | No ACM | N/A
Ottawa | G | 1 | G101 |  | Wall | Drywall Joint Compound | N/A | N/A | N/A | N/A | Negative | N/A | 2017 InAIR Inventory
Ottawa | G | 1 | G101 |  | Ceiling | 2'x4' Ceiling Tiles (Pinholes and Fissures) | N/A | N/A | N/A | N/A | Negative | N/A | 2017 InAIR Inventory
Ottawa | G | 1 | G102 |  | Floor | Sheet Vinyl (Grey New) | N/A | N/A | N/A | N/A | No ACM | N/A
Ottawa | G | 1 | G102 |  | Wall | Drywall Joint Compound | N/A | N/A | N/A | N/A | Negative | N/A | 2017 InAIR Inventory
Ottawa | G | 1 | G102 |  | Ceiling | 2'x4' Ceiling Tiles (Pinholes and Fissures) | N/A | N/A | N/A | N/A | Negative | N/A | 2017 InAIR Inventory
Ottawa | G | 1 | G103 |  | Floor | Sheet Vinyl (Grey New) | N/A | N/A | N/A | N/A | No ACM | N/A
Ottawa | G | 1 | G103 |  | Wall | Drywall Joint Compound | N/A | N/A | N/A | N/A | Negative | N/A | 2017 InAIR Inventory
Ottawa | G | 1 | G103 |  | Ceiling | 2'x4' Ceiling Tiles (Pinholes and Fissures) | N/A | N/A | N/A | N/A | Negative | N/A | 2017 InAIR Inventory
Ottawa | G | 1 | G104 |  | Floor | Sheet Vinyl (Grey New) | N/A | N/A | N/A | N/A | No ACM | N/A
Ottawa | G | 1 | G104 |  | Wall | Drywall Joint Compound | N/A | N/A | N/A | N/A | Negative | N/A | 2017 InAIR Inventory
Ottawa | G | 1 | G104 |  | Ceiling | 2'x4' Ceiling Tiles (Pinholes and Fissures) | N/A | N/A | N/A | N/A | Negative | N/A
Ottawa | G | 1 | G105 | N/A - Inaccessible
Ottawa | G | 1 | G106 |  | Floor | Sheet Vinyl (Grey New) | N/A | N/A | N/A | N/A | No ACM | N/A
Ottawa | G | 1 | G106 |  | Wall | Drywall Joint Compound | N/A | N/A | N/A | N/A | Negative | N/A | 2017 InAIR Inventory
Ottawa | G | 1 | G106 |  | Ceiling | 2'x4' Ceiling Tiles (Pinholes and Fissures) | N/A | N/A | N/A | N/A | Negative | N/A | 2017 InAIR Inventory
Ottawa | G | 1 | G107 |  | Floor | Sheet Vinyl (Grey New) | N/A | N/A | N/A | N/A | No ACM | N/A
Ottawa | G | 1 | G107 |  | Wall | Drywall Joint Compound | N/A | N/A | N/A | N/A | Negative | N/A | 2017 InAIR Inventory
Ottawa | G | 1 | G107 |  | Ceiling | 2'x4' Ceiling Tiles (Pinholes and Fissures) | N/A | N/A | N/A | N/A | Negative | N/A | 2017 InAIR Inventory
Ottawa | G | 1 | G108A | N/A - Inaccessible
Ottawa | G | 1 | G108B |  | Floor | Sheet Vinyl (Grey New) | N/A | N/A | N/A | N/A | No ACM | N/A
Ottawa | G | 1 | G108B |  | Wall | Drywall Joint Compound | N/A | N/A | N/A | N/A | Negative | N/A | 2017 InAIR Inventory
Ottawa | G | 1 | G108B |  | Ceiling | 2'x4' Ceiling Tiles (Pinholes and Fissures) | N/A | N/A | N/A | N/A | Negative | N/A | 2017 InAIR Inventory
Ottawa | G | 1 | G109 |  | Floor | Sheet Vinyl (Grey New) | N/A | N/A | N/A | N/A | No ACM | N/A
Ottawa | G | 1 | G109 |  | Wall | Drywall Joint Compound | N/A | N/A | N/A | N/A | Negative | N/A | 2017 InAIR Inventory
Ottawa | G | 1 | G109 |  | Ceiling | 2'x4' Ceiling Tiles (Pinholes and Fissures) | N/A | N/A | N/A | N/A | Negative | N/A | 2017 InAIR Inventory
Ottawa | G | 1 | G110 |  | Floor | Sheet Vinyl (Grey New) | N/A | N/A | N/A | N/A | No ACM | N/A
Ottawa | G | 1 | G110 |  | Wall | Drywall Joint Compound | N/A | N/A | N/A | N/A | Negative | N/A | 2017 InAIR Inventory
Ottawa | G | 1 | G110 |  | Ceiling | 2'x4' Ceiling Tiles (Pinholes and Fissures) | N/A | N/A | N/A | N/A | Negative | N/A | 2017 InAIR Inventory
Ottawa | G | 1 | G111 |  | Floor | Sheet Vinyl (Grey New) | N/A | N/A | N/A | N/A | No ACM | N/A
Ottawa | G | 1 | G111 |  | Wall | Drywall Joint Compound | N/A | N/A | N/A | N/A | Negative | N/A | 2017 InAIR Inventory
Ottawa | G | 1 | G111 |  | Ceiling | 2'x4' Ceiling Tiles (Pinholes and Fissures) | N/A | N/A | N/A | N/A | Negative | N/A | 2017 InAIR Inventory
Ottawa | G | 1 | G112 |  | Floor | Sheet Vinyl (Grey New) | N/A | N/A | N/A | N/A | No ACM | N/A
Ottawa | G | 1 | G112 |  | Wall | Drywall Joint Compound | N/A | N/A | N/A | N/A | Negative | N/A | 2017 InAIR Inventory
Ottawa | G | 1 | G112 |  | Ceiling | 2'x4' Ceiling Tiles (Pinholes and Fissures) | N/A | N/A | N/A | N/A | Negative | N/A | 2017 InAIR Inventory
Ottawa | G | 1 | G113 |  | Floor | Sheet Vinyl (Grey New) | N/A | N/A | N/A | N/A | No ACM | N/A
Ottawa | G | 1 | G113 |  | Wall | Drywall Joint Compound | N/A | N/A | N/A | N/A | Negative | N/A | 2017 InAIR Inventory
Ottawa | G | 1 | G113 |  | Ceiling | 2'x4' Ceiling Tiles (Pinholes and Fissures) | N/A | N/A | N/A | N/A | Negative | N/A | 2017 InAIR Inventory
Ottawa | G | 1 | G114 |  | Floor | Sheet Vinyl (Grey New) | N/A | N/A | N/A | N/A | No ACM | N/A
Ottawa | G | 1 | G114 |  | Wall | Drywall Joint Compound | N/A | N/A | N/A | N/A | Negative | N/A | 2017 InAIR Inventory
Ottawa | G | 1 | G114 |  | Ceiling | 2'x4' Ceiling Tiles (Pinholes and Fissures) | N/A | N/A | N/A | N/A | Negative | N/A | 2017 InAIR Inventory
Ottawa | G | 1 | G115 |  | Floor | Sheet Vinyl (Grey New) | N/A | N/A | N/A | N/A | No ACM | N/A
Ottawa | G | 1 | G115 |  | Wall | Drywall Joint Compound | N/A | N/A | N/A | N/A | Negative | N/A | 2017 InAIR Inventory
Ottawa | G | 1 | G115 |  | Ceiling | 2'x4' Ceiling Tiles (Pinholes and Fissures) | N/A | N/A | N/A | N/A | Negative | N/A | 2017 InAIR Inventory
Ottawa | G | 1 | G115A |  | Floor | Sheet Vinyl (Grey New) | N/A | N/A | N/A | N/A | No ACM | N/A
Ottawa | G | 1 | G115A |  | Wall | Drywall Joint Compound | N/A | N/A | N/A | N/A | Negative | N/A | 2017 InAIR Inventory
Ottawa | G | 1 | G115A |  | Ceiling | 2'x4' Ceiling Tiles (Pinholes and Fissures) | N/A | N/A | N/A | N/A | Negative | N/A | 2017 InAIR Inventory
Ottawa | G | 1 | G116 |  | Floor | Poured Concrete | N/A | N/A | N/A | N/A | No ACM | N/A
Ottawa | G | 1 | G116 |  | Wall | Drywall Joint Compound | N/A | N/A | N/A | N/A | Negative | N/A | 2017 InAIR Inventory
Ottawa | G | 1 | G116 |  | Wall | Concrete Block | N/A | N/A | N/A | N/A | No ACM | N/A
Ottawa | G | 1 | G116 |  | Ceiling | Steel Deck | N/A | N/A | N/A | N/A | No ACM | N/A
Ottawa | G | 1 | G116 |  | Insulation | Fibreglass Batt (Ceiling Space) | N/A | N/A | N/A | N/A | No ACM | N/A
Ottawa | G | 1 | G117 |  | Floor | Poured Concrete | N/A | N/A | N/A | N/A | No ACM | N/A
Ottawa | G | 1 | G117 |  | Wall | Drywall Joint Compound | N/A | N/A | N/A | N/A | Negative | N/A | 2017 InAIR Inventory
Ottawa | G | 1 | G117 |  | Ceiling | Steel Deck | N/A | N/A | N/A | N/A | No ACM | N/A
Ottawa | G | 1 | G118 |  | Floor | Poured Concrete | N/A | N/A | N/A | N/A | No ACM | N/A
Ottawa | G | 1 | G118 |  | Wall | Drywall Joint Compound | N/A | N/A | N/A | N/A | Negative | N/A | 2017 InAIR Inventory
Ottawa | G | 1 | G118 |  | Ceiling | Steel Deck | N/A | N/A | N/A | N/A | No ACM | N/A
Ottawa | G | 1 | G119 |  | Floor | Poured Concrete | N/A | N/A | N/A | N/A | No ACM | N/A
Ottawa | G | 1 | G119 |  | Wall | Drywall Joint Compound | N/A | N/A | N/A | N/A | Negative | N/A | 2017 InAIR Inventory
Ottawa | G | 1 | G119 |  | Ceiling | Steel Deck | N/A | N/A | N/A | N/A | No ACM | N/A
Ottawa | G | 1 | G120 |  | Floor | 12"x12" Vinyl Tiles (Grey with streaks) | N/A | N/A | N/A | N/A | No ACM | N/A
Ottawa | G | 1 | G120 |  | Wall | Drywall Joint Compound | N/A | N/A | N/A | N/A | Negative | N/A | 2017 InAIR Inventory
Ottawa | G | 1 | G120 |  | Ceiling | 2'x4' Ceiling Tiles (Pinholes and Fissures) | N/A | N/A | N/A | N/A | Negative | N/A | 2017 InAIR Inventory
Ottawa | G | 2 | G201 |  | Floor | Carpet | N/A | N/A | N/A | N/A | No ACM | N/A
Ottawa | G | 2 | G201 |  | Wall | Drywall Joint Compound | N/A | N/A | N/A | N/A | Negative | N/A | 2017 InAIR Inventory
Ottawa | G | 2 | G201 |  | Ceiling | 2'x4' Ceiling Tiles (Pinholes and Fissures) | N/A | N/A | N/A | N/A | Negative | N/A | 2017 InAIR Inventory
Ottawa | G |  | Throughout |  | Mechanical | Fibreglass, PVC | N/A | N/A | N/A | N/A | No ACM | N/A
Ottawa | G |  | Throughout |  | Ductwork | Fibreglass. Uninsulated | N/A | N/A | N/A | N/A | No ACM | N/A
Ottawa | H | 1 | H100 |  | Floor | Carpet | N/A | N/A | N/A | N/A | No ACM | N/A
Ottawa | H | 1 | H100 |  | Wall | Drywall Joint Compound, Concrete Block | N/A | N/A | N/A | N/A | No ACM | N/A
Ottawa | H | 1 | H100 |  | Ceiling | 2'x4' Ceiling Tiles (Small pinholes and fissures) | N/A | N/A | N/A | N/A | No ACM | N/A
Ottawa | H | 1 | H100A |  | Floor | Carpet | N/A | N/A | N/A | N/A | No ACM | N/A
Ottawa | H | 1 | H100A |  | Wall | Drywall Joint Compound, Concrete Block | N/A | N/A | N/A | N/A | No ACM | N/A
Ottawa | H | 1 | H100A |  | Ceiling | 2'x4' Ceiling Tiles (Small pinholes and fissures) | N/A | N/A | N/A | N/A | No ACM | N/A
Ottawa | H | 1 | H100B |  | Floor | Carpet | N/A | N/A | N/A | N/A | No ACM | N/A
Ottawa | H | 1 | H100B |  | Wall | Drywall Joint Compound, Concrete Block | N/A | N/A | N/A | N/A | No ACM | N/A
Ottawa | H | 1 | H100B |  | Ceiling | 2'x4' Ceiling Tiles (Small pinholes and fissures) | N/A | N/A | N/A | N/A | No ACM | N/A
Ottawa | H | 1 | H100C |  | Floor | Carpet | N/A | N/A | N/A | N/A | No ACM | N/A
Ottawa | H | 1 | H100C |  | Wall | Drywall Joint Compound, Concrete Block | N/A | N/A | N/A | N/A | No ACM | N/A
Ottawa | H | 1 | H100C |  | Ceiling | 2'x4' Ceiling Tiles (Small pinholes and fissures) | N/A | N/A | N/A | N/A | No ACM | N/A
Ottawa | H | 1 | H100D |  | Floor | Carpet | N/A | N/A | N/A | N/A | No ACM | N/A
Ottawa | H | 1 | H100D |  | Wall | Drywall Joint Compound, Concrete Block | N/A | N/A | N/A | N/A | No ACM | N/A
Ottawa | H | 1 | H100D |  | Ceiling | 2'x4' Ceiling Tiles (Small pinholes and fissures) | N/A | N/A | N/A | N/A | No ACM | N/A
Ottawa | H | 1 | H101 |  | Floor | Ceramic Tiles, Carpet | N/A | N/A | N/A | N/A | No ACM | N/A
Ottawa | H | 1 | H101 |  | Wall | Drywall Joint Compound, Brick Masonry | N/A | N/A | N/A | N/A | No ACM | N/A
Ottawa | H | 1 | H101 |  | Ceiling | Drywall Joint Compound, 2'x2' Ceiling Tiles | N/A | N/A | N/A | N/A | No ACM | N/A
Ottawa | H | 1 | H101B |  | Floor | Ceramic Tiles | N/A | N/A | N/A | N/A | No ACM | N/A
Ottawa | H | 1 | H101B |  | Wall | Drywall Joint Compound, Ceramic Tiles | N/A | N/A | N/A | N/A | No ACM | N/A
Ottawa | H | 1 | H101B |  | Ceiling | 2'x4' Ceiling Tiles | N/A | N/A | N/A | N/A | No ACM | N/A
Ottawa | H | 1 | H101C |  | Floor | Carpet | N/A | N/A | N/A | N/A | No ACM | N/A
Ottawa | H | 1 | H101C |  | Wall | Drywall Joint Compound | N/A | N/A | N/A | N/A | No ACM | N/A
Ottawa | H | 1 | H101C |  | Ceiling | 2'x4' Ceiling Tiles (Pinholes and fissures) | N/A | N/A | N/A | N/A | No ACM | N/A
Ottawa | H | 1 | H101D |  | Floor | Ceramic Tiles | N/A | N/A | N/A | N/A | No ACM | N/A
Ottawa | H | 1 | H101D |  | Wall | Ceramic Tiles | N/A | N/A | N/A | N/A | No ACM | N/A
Ottawa | H | 1 | H101D |  | Ceiling | 2'x4' Ceiling Tiles (Pinholes and fissures) | N/A | N/A | N/A | N/A | No ACM | N/A
Ottawa | H | 1 | H101E |  | Floor | Ceramic Tiles | N/A | N/A | N/A | N/A | No ACM | N/A
Ottawa | H | 1 | H101E |  | Wall | Ceramic Tiles | N/A | N/A | N/A | N/A | No ACM | N/A
Ottawa | H | 1 | H101E |  | Ceiling | 2'x4' Ceiling Tiles (Pinholes and fissures) | N/A | N/A | N/A | N/A | No ACM | N/A
Ottawa | H | 1 | H101F |  | Floor | Ceramic Tiles | N/A | N/A | N/A | N/A | No ACM | N/A
Ottawa | H | 1 | H101F |  | Wall | Drywall Joint Compound, Concrete Block | N/A | N/A | N/A | N/A | No ACM | N/A
Ottawa | H | 1 | H101F |  | Ceiling | 2'x4' Ceiling Tiles (small and large pinholes) | N/A | N/A | N/A | N/A | Negative | N/A | 2024 DSR Building H | ACT-01A-C
Ottawa | H | 1 | H101CL |  | Floor | Carpet | N/A | N/A | N/A | N/A | No ACM | N/A
Ottawa | H | 1 | H101CL |  | Wall | Drywall Joint Compound | N/A | N/A | N/A | N/A | No ACM | N/A
Ottawa | H | 1 | H101CL |  | Ceiling | Drywall Joint Compound, 2'x2' Ceiling Tiles | N/A | N/A | N/A | N/A | No ACM | N/A
Ottawa | H | 1 | H102 | Corridor Outside H102 | Floor | Sheet Vinyl (blue) | N/A | N/A | N/A | N/A | Negative | N/A | 2024 DSR Building H | SVF-02A-C
Ottawa | H | 1 | H102 |  | Floor | Sheet Vinyl (blue,beige) | N/A | N/A | N/A | N/A | Negative | N/A | 2024 DSR Building H | SVF-02A-C, SVF-01A-C
Ottawa | H | 1 | H102 |  | Wall | Drywall Joint Compound, Brick Masonry | N/A | N/A | N/A | N/A | Negative | N/A | 2024 DSR Building H | DJC-01A-G
Ottawa | H | 1 | H102 |  | Ceiling | Drywall Joint Compound | N/A | N/A | N/A | N/A | Negative | N/A | 2024 DSR Building H | DJC-01A-G
Ottawa | H | 1 | H102A |  | Floor | Sheet Vinyl (brown/beige) and mastic | N/A | N/A | N/A | N/A | Negative | N/A | 2024 DSR Building H | SVF-01A-C
Ottawa | H | 1 | H102A |  | Wall | Drywall Joint Compound, Concrete Block | N/A | N/A | N/A | N/A | Negative | N/A | 2024 DSR Building H | DJC-01A-G
Ottawa | H | 1 | H102A |  | Ceiling | 2'x4' Ceiling Tiles (Pinholes and fissures) | N/A | N/A | N/A | N/A | No ACM | N/A
Ottawa | H | 1 | H102B |  | Floor | Sheet Vinyl (Brown/beige) and mastic | N/A | N/A | N/A | N/A | Negative | N/A | 2024 DSR Building H | SVF-01A-C
Ottawa | H | 1 | H102B |  | Wall | Concrete Block | N/A | N/A | N/A | N/A | No ACM | N/A
Ottawa | H | 1 | H102B |  | Ceiling | 2'x4' Ceiling Tiles (Pinholes and fissures) | N/A | N/A | N/A | N/A | No ACM | N/A
Ottawa | H | 1 | H102C |  | Floor | 12"x12" Vinyl Tiles (Beige with white streaks) | N/A | N/A | N/A | N/A | Negative | N/A | 2024 PSDSR Accessibility | VFT-01A-C
Ottawa | H | 1 | H102C |  | Wall | Concrete Block | N/A | N/A | N/A | N/A | No ACM | N/A
Ottawa | H | 1 | H102C |  | Ceiling | 2'x4' Ceiling Tiles (Pinholes and fissures) | N/A | N/A | N/A | N/A | No ACM | N/A
Ottawa | H | 1 | H103 |  | Floor | 12"x12" Vinyl Tiles (Light Grey with grey and white streaks) | N/A | N/A | N/A | N/A | Negative | N/A | 2024 DSR Building H | SVF-01A-C
Ottawa | H | 1 | H103 |  | Wall | Concrete Block | N/A | N/A | N/A | N/A | No ACM | N/A
Ottawa | H | 1 | H103 |  | Ceiling | 2'x4' Ceiling Tiles (Pinholes and fissures) | N/A | N/A | N/A | N/A | No ACM | N/A
Ottawa | H | 1 | H103A |  | Floor | 12"x 12" Beige Vinyl Floor Tiles with White Streaks | N/A | N/A | N/A | N/A | No ACM | N/A
Ottawa | H | 1 | H103A |  | Wall | Concrete Block | N/A | N/A | N/A | N/A | No ACM | N/A
Ottawa | H | 1 | H103A |  | Ceiling | 2'x4' Ceiling Tiles (Pinholes and fissures) | N/A | N/A | N/A | N/A | No ACM | N/A
Ottawa | H | 1 | H103B |  | Floor | 12"x 12" Beige Vinyl Floor Tiles with White Streaks | N/A | N/A | N/A | N/A | No ACM | N/A
Ottawa | H | 1 | H103B |  | Wall | Concrete Block | N/A | N/A | N/A | N/A | No ACM | N/A
Ottawa | H | 1 | H103B |  | Ceiling | 2'x4' Ceiling Tiles (Pinholes and fissures) | N/A | N/A | N/A | N/A | No ACM | N/A
Ottawa | H | 1 | H104 |  | Floor | Sheet Vinyl (brown/beige) and mastic | N/A | N/A | N/A | N/A | Negative | N/A
Ottawa | H | 1 | H104 |  | Wall | Drywall Joint Compound, Concrete Block | N/A | N/A | N/A | N/A | No ACM | N/A
Ottawa | H | 1 | H104 |  | Ceiling | 2'x4' Ceiling Tiles (Pinholes and fissures) | N/A | N/A | N/A | N/A | No ACM | N/A
Ottawa | H | 1 | H104A |  | Floor | Sheet Vinyl (brown/beige) and mastic | N/A | N/A | N/A | N/A | Negative | N/A
Ottawa | H | 1 | H104A |  | Wall | Drywall Joint Compound, Concrete Block | N/A | N/A | N/A | N/A | No ACM | N/A
Ottawa | H | 1 | H104A |  | Ceiling | 2'x4' Ceiling Tiles (Pinholes and fissures) | N/A | N/A | N/A | N/A | No ACM | N/A
Ottawa | H | 1 | H104A | Corridor Outside H104A | Floor | Sheet Vinyl (black) | N/A | N/A | N/A | N/A | Negative | N/A | 2024 DSR Building H | SVF-04A-C
Ottawa | H | 1 | H105 |  | Floor | Sheet Vinyl (Grey) | N/A | N/A | N/A | N/A | Negative | N/A | 2024 DSR Building H | SVF-05A-C
Ottawa | H | 1 | H105 |  | Wall | Concrete Block | N/A | N/A | N/A | N/A | No ACM | N/A
Ottawa | H | 1 | H105 |  | Ceiling | 2'x4' Ceiling Tiles (Pinholes and fissures) | N/A | N/A | N/A | N/A | No ACM | N/A
Ottawa | H | 1 | H106 |  | Floor | Sheet Vinyl (brown/beige) and mastic | N/A | N/A | N/A | N/A | No ACM | N/A | 2024 DSR Building H | SVF-01A-C
Ottawa | H | 1 | H106 |  | Wall | Drywall Joint Compound, Concrete Block | N/A | N/A | N/A | N/A | No ACM | N/A | 2024 DSR Building H | DJC-01A-E
Ottawa | H | 1 | H106 |  | Ceiling | 2'x4' Ceiling Tiles (Pinholes and fissures) | N/A | N/A | N/A | N/A | No ACM | N/A
Ottawa | H | 1 | H107 |  | Floor | Ceramic | N/A | N/A | N/A | N/A | No ACM | N/A
Ottawa | H | 1 | H107 |  | Wall | Concrete Block | N/A | N/A | N/A | N/A | No ACM | N/A
Ottawa | H | 1 | H107 |  | Ceiling | 2'x4' Ceiling Tiles (Pinholes and fissures) | N/A | N/A | N/A | N/A | No ACM | N/A
Ottawa | H | 1 | H110 |  | N/A - Inaccessible
Ottawa | H | 1 | H110A |  | N/A - Inaccessible
Ottawa | H | 1 | H110B |  | N/A - Inaccessible
Ottawa | H | 1 | H110C |  | N/A - Inaccessible
Ottawa | H | 1 | H110D |  | N/A - Inaccessible
Ottawa | H | 1 | H110E |  | N/A - Inaccessible
Ottawa | H | 1 | H110F |  | N/A - Inaccessible
Ottawa | H | 1 | H110G |  | N/A - Inaccessible
Ottawa | H | 1 | H110H |  | N/A - Inaccessible
Ottawa | H | 1 | H110J |  | N/A - Inaccessible
Ottawa | H | 1 | H110K |  | N/A - Inaccessible
Ottawa | H | 1 | H110L |  | N/A - Inaccessible
Ottawa | H | 1 | H110M |  | N/A - Inaccessible
Ottawa | H | 1 | H110N |  | N/A - Inaccessible
Ottawa | H | 1 | H113 |  | Floor | Poured Concrete | N/A | N/A | N/A | N/A | No ACM | N/A
Ottawa | H | 1 | H113 |  | Wall | Concrete Block | N/A | N/A | N/A | N/A | No ACM | N/A
Ottawa | H | 1 | H113 |  | Ceiling | 2'x4' Ceiling Tiles (Pinholes and fissures) | N/A | N/A | N/A | N/A | No ACM | N/A
Ottawa | H | 1 | H114 |  | Floor | Sheet Vinyl (Grey) | N/A | N/A | N/A | N/A | Negative | N/A
Ottawa | H | 1 | H114 |  | Wall | Concrete Block | N/A | N/A | N/A | N/A | No ACM | N/A
Ottawa | H | 1 | H114 |  | Ceiling | 2'x4' Ceiling Tiles (Pinholes and fissures) | N/A | N/A | N/A | N/A | No ACM | N/A
Ottawa | H | 1 | H115 |  | Floor | Ceramic Tile | N/A | N/A | N/A | N/A | No ACM | N/A
Ottawa | H | 1 | H115 |  | Wall | Concrete Block | N/A | N/A | N/A | N/A | No ACM | N/A
Ottawa | H | 1 | H115 |  | Ceiling | 2'x4' Ceiling Tiles (Pinholes and fissures) | N/A | N/A | N/A | N/A | No ACM | N/A
Ottawa | H | 1 | H116 |  | Floor | Sheet Vinyl (Grey) | N/A | N/A | N/A | N/A | Negative | N/A |  | SVF-03A-C
Ottawa | H | 1 | H116 |  | Wall | Concrete Block | N/A | N/A | N/A | N/A | No ACM | N/A
Ottawa | H | 1 | H116 |  | Ceiling | 2'x4' Ceiling Tiles (Textured) | N/A | N/A | N/A | N/A | No ACM | N/A
Ottawa | H | 1 | H117 |  | Floor | 12"x12" Vinyl Tiles (Beige with white streaks) | N/A | N/A | N/A | N/A | Negative | N/A | 2024 PSDSR Accessiblity | VFT-01A-C
Ottawa | H | 1 | H117 |  | Wall | Concrete Block | N/A | N/A | N/A | N/A | No ACM | N/A
Ottawa | H | 1 | H117 |  | Ceiling | 2'x4' Ceiling Tiles (Pinholes and fissures) | N/A | N/A | N/A | N/A | No ACM | N/A
Ottawa | H | 1 | H118 |  | Floor | Sheet Vinyl (Grey) | N/A | N/A | N/A | N/A | No ACM | N/A |  | SVF-05A-C
Ottawa | H | 1 | H118 |  | Wall | Concrete Block | N/A | N/A | N/A | N/A | No ACM | N/A
Ottawa | H | 1 | H118 |  | Ceiling | 2'x4' Ceiling Tiles (Pinholes and fissures) | N/A | N/A | N/A | N/A | No ACM | N/A
Ottawa | H | 1 | H119 |  | Floor | Sheet Vinyl (Blue) | N/A | N/A | N/A | N/A | Negative | N/A | 2024 DSR Building H | SVF-02A-C
Ottawa | H | 1 | H119 |  | Wall | Concrete Block | N/A | N/A | N/A | N/A | No ACM | N/A
Ottawa | H | 1 | H119 |  | Ceiling | 2'x4' Ceiling Tiles (Textured) | N/A | N/A | N/A | N/A | No ACM | N/A
Ottawa | H | 1 | H119A |  | Floor | 12"x12" Vinyl Tiles (Light Grey with grey streaks) | N/A | N/A | N/A | N/A | Negative | N/A | 2024 DSR Building H | VFT-03A-C
Ottawa | H | 1 | H119A |  | Wall | Concrete Block | N/A | N/A | N/A | N/A | No ACM | N/A
Ottawa | H | 1 | H119A |  | Ceiling | 2'x4' Ceiling Tile (Textured) | N/A | N/A | N/A | N/A | No ACM | N/A
Ottawa | H | 1 | H119B |  | Floor | Sheet Vinyl (Blue) | N/A | N/A | N/A | N/A | Negative | N/A | 2024 DSR Building H | SVF-02A-C
Ottawa | H | 1 | H119B |  | Wall | Concrete Block | N/A | N/A | N/A | N/A | No ACM | N/A
Ottawa | H | 1 | H119B |  | Ceiling | 2'x4' Ceiling Tiles (Textured) | N/A | N/A | N/A | N/A | No ACM | N/A
Ottawa | H | 1 | H119C |  | Floor | Sheet Vinyl (Blue) | N/A | N/A | N/A | N/A | Negative | N/A | 2024 DSR Building H | SVF-02A-C
Ottawa | H | 1 | H119C |  | Wall | Concrete Block | N/A | N/A | N/A | N/A | No ACM | N/A
Ottawa | H | 1 | H119C |  | Ceiling | 2'x4' Ceiling Tiles (Textured) | N/A | N/A | N/A | N/A | No ACM | N/A
Ottawa | H | 1 | H119D |  | Floor | Sheet Vinyl (Blue) | N/A | N/A | N/A | N/A | Negative | N/A | 2024 DSR Building H | SVF-02A-C
Ottawa | H | 1 | H119D |  | Wall | Concrete Block | N/A | N/A | N/A | N/A | No ACM | N/A
Ottawa | H | 1 | H119D |  | Ceiling | 2'x4' Ceiling Tile (Textured) | N/A | N/A | N/A | N/A | No ACM | N/A
Ottawa | H | 1 | H119E |  | Floor | Sheet Vinyl (Blue) | N/A | N/A | N/A | N/A | Negative | N/A | 2024 DSR Building H | SVF-02A-C
Ottawa | H | 1 | H119E |  | Wall | Concret Block | N/A | N/A | N/A | N/A | No ACM | N/A
Ottawa | H | 1 | H119E |  | Ceiling | 2'x4' Ceiling Tile (Textured) | N/A | N/A | N/A | N/A | No ACM | N/A
Ottawa | H | 1 | H119F |  | Floor | Sheet Vinyl (Blue) | N/A | N/A | N/A | N/A | Negative | N/A | 2024 DSR Building H | SVF-02A-C
Ottawa | H | 1 | H119F |  | Wall | Concrete Block | N/A | N/A | N/A | N/A | No ACM | N/A
Ottawa | H | 1 | H119F |  | Ceiling | 2'x4' Ceiling Tile (Textured) | N/A | N/A | N/A | N/A | No ACM | N/A
Ottawa | H | 1 | H119G |  | Floor | 12"x12" Vinyl Tile (Dark grey with white streaks) | N/A | N/A | N/A | N/A | Negative | N/A | 2024 DSR Building H | VFT-01A-C
Ottawa | H | 1 | H119G |  | Wall | Concrete Block | N/A | N/A | N/A | N/A | No ACM | N/A
Ottawa | H | 1 | H119G |  | Ceiling | 2'x4' Ceiling Tiles (Textured) | N/A | N/A | N/A | N/A | No ACM | N/A
Ottawa | H | 1 | H119H |  | Floor | Sheet Vinyl (Blue) | N/A | N/A | N/A | N/A | Negative | N/A | 2024 DSR Building H | SVF-02A-C
Ottawa | H | 1 | H119H |  | Wall | Concrete Block | N/A | N/A | N/A | N/A | No ACM | N/A
Ottawa | H | 1 | H119H |  | Ceiling | 2'x4' Ceiling Tile (Textured) | N/A | N/A | N/A | N/A | No ACM | N/A
Ottawa | H | 1 | H121 |  | Floor | Poured Concrete | N/A | N/A | N/A | N/A | No ACM | N/A
Ottawa | H | 1 | H121 |  | Wall | Concrete Block | N/A | N/A | N/A | N/A | No ACM | N/A
Ottawa | H | 1 | H121 |  | Ceiling | Steel Deck | N/A | N/A | N/A | N/A | No ACM | N/A
Ottawa | H | 1 | H122 |  | N/A - Inaccessible
Ottawa | H | 1 | H123 |  | Floor | Poured Concrete | N/A | N/A | N/A | N/A | No ACM | N/A
Ottawa | H | 1 | H123 |  | Wall | Concrete Block | N/A | N/A | N/A | N/A | No ACM | N/A
Ottawa | H | 1 | H123 |  | Ceiling | Steel Deck | N/A | N/A | N/A | N/A | No ACM | N/A
Ottawa | H | 1 | H124 |  | N/A - Inaccessible
Ottawa | H | 1 | H125 |  | Floor | Sheet Vinyl (Blue) | N/A | N/A | N/A | N/A | No ACM | N/A | 2024 DSR Building H | SVF-02A-C
Ottawa | H | 1 | H125 |  | Wall | Concrete Block | N/A | N/A | N/A | N/A | No ACM | N/A
Ottawa | H | 1 | H125 |  | Ceiling | 2'x4' Ceiling Tiles (Textured) | N/A | N/A | N/A | N/A | No ACM | N/A
Ottawa | H | 1 | H125A |  | Floor | 12''x12'' Vinyl Tiles (dark grey with white streaks) and mastic | N/A | N/A | N/A | N/A | Negative | N/A | 2024 DSR Building H | VFT-01A-C
Ottawa | H | 1 | H125A |  | Wall | Concrete Block | N/A | N/A | N/A | N/A | No ACM | N/A
Ottawa | H | 1 | H125A |  | Ceiling | 2'x4' Ceiling Tiles (Pinholes and fissures) | N/A | N/A | N/A | N/A | No ACM | N/A
Ottawa | H | 1 | H125B |  | Floor | Sheet Vinyl (Blue) | N/A | N/A | N/A | N/A | Negative | N/A | 2024 DSR Building H | SVF-02A-C
Ottawa | H | 1 | H125B |  | Wall | Concrete Block | N/A | N/A | N/A | N/A | No ACM | N/A
Ottawa | H | 1 | H125B |  | Ceiling | 2'x4' Ceiling Tiles (Textured) | N/A | N/A | N/A | N/A | No ACM | N/A
Ottawa | H | 1 | H125C |  | Floor | Sheet Vinyl (Blue) | N/A | N/A | N/A | N/A | Negative | N/A | 2024 DSR Building H | SVF-02A-C
Ottawa | H | 1 | H125C |  | Wall | Concrete Block | N/A | N/A | N/A | N/A | No ACM | N/A
Ottawa | H | 1 | H125C |  | Ceiling | 2'x4' Ceiling Tiles (Textured) | N/A | N/A | N/A | N/A | No ACM | N/A
Ottawa | H | 1 | H125D |  | Floor | Sheet Vinyl (Blue) | N/A | N/A | N/A | N/A | Negative | N/A | 2024 DSR Building H | SVF-02A-C
Ottawa | H | 1 | H125D |  | Wall | Concrete Block | N/A | N/A | N/A | N/A | No ACM | N/A
Ottawa | H | 1 | H125D |  | Ceiling | 2'x4' Ceiling Tiles (Textured) | N/A | N/A | N/A | N/A | No ACM | N/A
Ottawa | H | 1 | H125E |  | Floor | Sheet Vinyl (Blue) | N/A | N/A | N/A | N/A | Negative | N/A | 2024 DSR Building H | SVF-02A-C
Ottawa | H | 1 | H125E |  | Wall | Concrete Block | N/A | N/A | N/A | N/A | No ACM | N/A
Ottawa | H | 1 | H125E |  | Ceiling | 2'x4' Ceiling Tiles (Textured) | N/A | N/A | N/A | N/A | No ACM | N/A
Ottawa | H | 1 | H127 |  | Floor | Poured Concrete | N/A | N/A | N/A | N/A | No ACM | N/A
Ottawa | H | 1 | H127 |  | Wall | Concrete Block | N/A | N/A | N/A | N/A | No ACM | N/A
Ottawa | H | 1 | H127 |  | Ceiling | 2'x4' Ceiling Tiles (Pinholes and fissures) | N/A | N/A | N/A | N/A | No ACM | N/A
Ottawa | H | 1 | H127A |  | Floor | 12"x12" Vinyl Tile (Dark grey with white streaks) | N/A | N/A | N/A | N/A | Negative | N/A | 2024 DSR Building H | VFT-01A-C
Ottawa | H | 1 | H127A |  | Wall | Concrete Block | N/A | N/A | N/A | N/A | No ACM | N/A
Ottawa | H | 1 | H127A |  | Ceiling | 2'x4' Ceiling Tiles (Pinholes and fissures) | N/A | N/A | N/A | N/A | No ACM | N/A
Ottawa | H | 1 | H127B |  | Floor | 12"x12" Vinyl Tile (Dark grey with white streaks) | N/A | N/A | N/A | N/A | Negative | N/A | 2024 DSR Building H | VFT-01A-C
Ottawa | H | 1 | H127B |  | Wall | Concrete Block | N/A | N/A | N/A | N/A | No ACM | N/A
Ottawa | H | 1 | H127B |  | Ceiling | Steel Deck | N/A | N/A | N/A | N/A | No ACM | N/A
Ottawa | H | 1 | H127C |  | Floor | 12"x12" Vinyl Tile (Dark grey with white streaks) | N/A | N/A | N/A | N/A | Negative | N/A | 2024 DSR Building H | VFT-01A-C
Ottawa | H | 1 | H127C |  | Wall | Concrete Block | N/A | N/A | N/A | N/A | No ACM | N/A
Ottawa | H | 1 | H127C |  | Ceiling | Steel Deck | N/A | N/A | N/A | N/A | No ACM | N/A
Ottawa | H | 1 | H127D |  | Floor | Poured Concrete | N/A | N/A | N/A | N/A | No ACM | N/A
Ottawa | H | 1 | H127D |  | Wall | Concrete Block | N/A | N/A | N/A | N/A | No ACM | N/A
Ottawa | H | 1 | H127D |  | Ceiling | Steel Deck | N/A | N/A | N/A | N/A | No ACM | N/A
Ottawa | H | 1 | H127F |  | Floor | Poured Concrete | N/A | N/A | N/A | N/A | No ACM | N/A
Ottawa | H | 1 | H127F |  | Wall | Concrete Block | N/A | N/A | N/A | N/A | No ACM | N/A
Ottawa | H | 1 | H127F |  | Ceiling | Steel Deck | N/A | N/A | N/A | N/A | No ACM | N/A
Ottawa | H | 1 | H127G |  | Floor | Poured Concrete | N/A | N/A | N/A | N/A | No ACM | N/A
Ottawa | H | 1 | H127G |  | Wall | Concrete Block | N/A | N/A | N/A | N/A | No ACM | N/A
Ottawa | H | 1 | H127G |  | Ceiling | Steel Deck | N/A | N/A | N/A | N/A | No ACM | N/A
Ottawa | H | 2 | H200 |  | Floor | Carpet | N/A | N/A | N/A | N/A | No ACM | N/A
Ottawa | H | 2 | H200 |  | Wall | Drywall Joint Compound | N/A | N/A | N/A | N/A | No ACM | N/A | 2024 DSR Building H | DJC-02A-E
Ottawa | H | 2 | H200 |  | Ceiling | 2'x4' Ceiling Tiles (Pinholes and fissures) | N/A | N/A | N/A | N/A | No ACM | N/A
Ottawa | H | 2 | H201 |  | Floor | Carpet | N/A | N/A | N/A | N/A | No ACM | N/A
Ottawa | H | 2 | H201 |  | Wall | Drywall Joint Compound | N/A | N/A | N/A | N/A | Negative | N/A | 2024 DSR Building H | DJC-02A-E
Ottawa | H | 2 | H201 |  | Ceiling | 2'x4' Ceiling Tile (Pinholes and fissures) | N/A | N/A | N/A | N/A | No ACM | N/A
Ottawa | H | 2 | H202 |  | Floor | 12"x12" Vinyl Tile (Light grey) | N/A | N/A | N/A | N/A | Negative | N/A | 2024 DSR Building H | VFT-03A-C
Ottawa | H | 2 | H202 |  | Wall | Drywall Joint Compound | N/A | N/A | N/A | N/A | Negative | N/A | 2024 DSR Building H | DJC-02A-E
Ottawa | H | 2 | H202 |  | Ceiling | 2'x4' Ceiling Tile (Pinholes and fissures) | N/A | N/A | N/A | N/A | No ACM | N/A
Ottawa | H | 2 | H202A |  | Floor | 12"x12" Vinyl Tile (Light grey) | N/A | N/A | N/A | N/A | Negative | N/A | 2024 DSR Building H | VFT-03A-C
Ottawa | H | 2 | H202A |  | Wall | Drywall Joint Compound | N/A | N/A | N/A | N/A | Negative | N/A | 2024 DSR Building H | DJC-02A-E
Ottawa | H | 2 | H202A |  | Ceiling | 2'x4' Ceiling Tile (Pinholes and fissures) | N/A | N/A | N/A | N/A | No ACM | N/A
Ottawa | H | 2 | H202B |  | Floor | 12"x12" Vinyl Tile (Light grey) | N/A | N/A | N/A | N/A | Negative | N/A | 2024 DSR Building H | VFT-03A-C
Ottawa | H | 2 | H202B |  | Wall | Drywall Joint Compound | N/A | N/A | N/A | N/A | Negative | N/A | 2024 DSR Building H | DJC-02A-E
Ottawa | H | 2 | H202B |  | Ceiling | 2'x4' Ceiling Tile (Pinholes and fissures) | N/A | N/A | N/A | N/A | No ACM | N/A
Ottawa | H | 2 | H202C |  | Floor | 12"x12" Vinyl Tile (Light grey) | N/A | N/A | N/A | N/A | Negative | N/A | 2024 DSR Building H | VFT-03A-C
Ottawa | H | 2 | H202C |  | Wall | Drywall Joint Compound | N/A | N/A | N/A | N/A | Negative | N/A | 2024 DSR Building H | DJC-02A-E
Ottawa | H | 2 | H202C |  | Ceiling | 2'x4' Ceiling Tile (Pinholes and fissures) | N/A | N/A | N/A | N/A | No ACM | N/A
Ottawa | H | 2 | H202D |  | Floor | 12"x12" Vinyl Tile (Light grey) | N/A | N/A | N/A | N/A | Negative | N/A | 2024 DSR Building H | VFT-03A-C
Ottawa | H | 2 | H202D |  | Wall | Drywall Joint Compound | N/A | N/A | N/A | N/A | Negative | N/A | 2024 DSR Building H | DJC-02A-E
Ottawa | H | 2 | H202D |  | Ceiling | 2'x4' Ceiling Tile (Pinholes and fissures) | N/A | N/A | N/A | N/A | No ACM | N/A
Ottawa | H | 2 | H203 |  | Floor | 12"x12" Vinyl Floor Tile (Light Grey with grey streaks) | N/A | N/A | N/A | N/A | Negative | N/A | 2024 DSR Building H | VFT-03A-C
Ottawa | H | 2 | H203 |  | Wall | Drywall Joint Compound, Concrete Block | N/A | N/A | N/A | N/A | Negative | N/A | 2024 DSR Building H | DJC-02A-E
Ottawa | H | 2 | H203 |  | Ceiling | 2'x4' Ceiling Tile (Pinholes and fissures) | N/A | N/A | N/A | N/A | No ACM | N/A
Ottawa | H | 2 | H204 |  | Floor | 12''x12'' Vinyl Tiles (light grey with grey streaks) and mastic | N/A | N/A | N/A | N/A | Negative | N/A | 2024 DSR Building H | VFT-03A-C
Ottawa | H | 2 | H204 |  | Wall | Drywall Joint Compound | N/A | N/A | N/A | N/A | Negative | N/A | 2024 DSR Building H | DJC-02A-E
Ottawa | H | 2 | H204 |  | Ceiling | 2'x4' Ceiling Tile (Pinholes and fissures) | N/A | N/A | N/A | N/A | No ACM | N/A
Ottawa | H | 2 | H204A |  | Floor | 12''x12'' Vinyl Tiles (light grey with grey streaks) and mastic | N/A | N/A | N/A | N/A | Negative | N/A | 2024 DSR Building H | VFT-03A-C
Ottawa | H | 2 | H204A |  | Wall | Drywall Joint Compound | N/A | N/A | N/A | N/A | Negative | N/A | 2024 DSR Building H | DJC-02A-E
Ottawa | H | 2 | H204A |  | Ceiling | 2'x4' Ceiling Tile (Pinholes and fissures) | N/A | N/A | N/A | N/A | No ACM | N/A
Ottawa | H | 2 | H204B |  | Floor | 12''x12'' Vinyl Tiles (light grey with grey streaks) and mastic | N/A | N/A | N/A | N/A | Negative | N/A | 2024 DSR Building H | VFT-03A-C
Ottawa | H | 2 | H204B |  | Wall | Drywall Joint Compound | N/A | N/A | N/A | N/A | Negative | N/A | 2024 DSR Building H | DJC-02A-E
Ottawa | H | 2 | H204B |  | Ceiling | 2'x4' Ceiling Tile (Pinholes and fissures) | N/A | N/A | N/A | N/A | No ACM | N/A
Ottawa | H | 2 | H204C |  | Floor | 12"x12" Vinyl Tiles (Red) | N/A | N/A | N/A | N/A | Negative | N/A | 2024 DSR Building H | VFT-04A-C
Ottawa | H | 2 | H204C |  | Floor | 12"x12" Vinyl Tiles (Beige with white streaks) | N/A | N/A | N/A | N/A | Negative | N/A | 2024 PSDSR Accessiblity | VFT-01A-C
Ottawa | H | 2 | H204C |  | Wall | Drywall Joint Compound | N/A | N/A | N/A | N/A | Negative | N/A | 2024 DSR Building H | DJC-02A-E
Ottawa | H | 2 | H204C |  | Ceiling | 2'x4' Ceiling Tile (Pinholes and fissures) | N/A | N/A | N/A | N/A | No ACM | N/A
Ottawa | H | 2 | H204D |  | Floor | 12"x12" Vinyl Tiles (Red) | N/A | N/A | N/A | N/A | Negative | N/A | 2024 DSR Building H | VFT-04A-C
Ottawa | H | 2 | H204D |  | Floor | 12"x12" Vinyl Tiles (Beige with white streaks) | N/A | N/A | N/A | N/A | Negative | N/A | 2024 PSDSR Accessiblity | VFT-01A-C
Ottawa | H | 2 | H204D |  | Wall | Drywall Joint Compound | N/A | N/A | N/A | N/A | Negative | N/A | 2024 DSR Building H | DJC-02A-E
Ottawa | H | 2 | H204D |  | Ceiling | 2'x4' Ceiling Tile (Pinholes and fissures) | N/A | N/A | N/A | N/A | No ACM | N/A
Ottawa | H | 2 | H204E |  | Floor | 12''x12'' Vinyl Tiles (red) and mastic, 12"x12" Vinyl Tiles (Beige) | N/A | N/A | N/A | N/A | Negative | N/A | 2024 DSR Building H | VFT-04A-C
Ottawa | H | 2 | H204E |  | Wall | Drywall Joint Compound | N/A | N/A | N/A | N/A | Negative | N/A | 2024 DSR Building H | DJC-02A-E
Ottawa | H | 2 | H204E |  | Ceiling | 2'x4' Ceiling Tile (Pinholes and fissures) | N/A | N/A | N/A | N/A | No ACM | N/A
Ottawa | H | 2 | H204F |  | Floor | 12"x12" Vinyl Tiles (Beige with white streaks) | N/A | N/A | N/A | N/A | Negative | N/A | 2024 PSDSR Accessiblity | VFT-01A-C
Ottawa | H | 2 | H204F |  | Wall | Drywall Joint Compound | N/A | N/A | N/A | N/A | Negative | N/A | 2024 DSR Building H | DJC-02A-E
Ottawa | H | 2 | H204F |  | Ceiling | 2'x4' Ceiling Tile (Pinholes and fissures) | N/A | N/A | N/A | N/A | No ACM | N/A
Ottawa | H | 2 | H204G |  | Floor | 12"x12" Vinyl Ttiles (Light Grey with white and grey streaks) | N/A | N/A | N/A | N/A | Negative | N/A | 2024 DSR Building H | VFT-03A-C
Ottawa | H | 2 | H204G |  | Wall | Drywall Joint Compound | N/A | N/A | N/A | N/A | Negative | N/A | 2024 DSR Building H | DJC-02A-E
Ottawa | H | 2 | H204G |  | Ceiling | 2'x4' Ceiling Tile (Pinholes and fissures) | N/A | N/A | N/A | N/A | No ACM | N/A
Ottawa | H | 2 | H204H |  | Floor | 12"x12" Vinyl Ttiles (Light Grey with white and grey streaks) | N/A | N/A | N/A | N/A | Negative | N/A | 2024 DSR Building H | VFT-03A-C
Ottawa | H | 2 | H204H |  | Wall | Drywall Joint Compound | N/A | N/A | N/A | N/A | Negative | N/A | 2024 DSR Building H | DJC-02A-E
Ottawa | H | 2 | H204H |  | Ceiling | 2'x4' Ceiling Tile (Pinholes and fissures) | N/A | N/A | N/A | N/A | No ACM | N/A
Ottawa | H | 2 | H204J |  | Floor | 12"x12" Vinyl Ttiles (Light Grey with white and grey streaks) | N/A | N/A | N/A | N/A | Negative | N/A | 2024 DSR Building H | VFT-03A-C
Ottawa | H | 2 | H204J |  | Wall | Drywall Joint Compound | N/A | N/A | N/A | N/A | Negative | N/A | 2024 DSR Building H | DJC-02A-E
Ottawa | H | 2 | H204J |  | Ceiling | 2'x4' Ceiling Tile (Pinholes and fissures) | N/A | N/A | N/A | N/A | No ACM | N/A
Ottawa | H | 2 | H204K |  | Floor | 12"x12" Vinyl Ttiles (Light Grey with white and grey streaks) | N/A | N/A | N/A | N/A | Negative | N/A | 2024 DSR Building H | VFT-03A-C
Ottawa | H | 2 | H204K |  | Wall | Drywall Joint Compound | N/A | N/A | N/A | N/A | Negative | N/A | 2024 DSR Building H | DJC-02A-E
Ottawa | H | 2 | H204K |  | Ceiling | 2'x4' Ceiling Tile (Pinholes and fissures) | N/A | N/A | N/A | N/A | No ACM | N/A
Ottawa | H | 2 | H204L |  | Floor | 2'x4' Vinyl Tiles (Light Grey with white and grey streaks) | N/A | N/A | N/A | N/A | Negative | N/A | 2024 DSR Building H | VFT-03A-C
Ottawa | H | 2 | H204L |  | Wall | Drywall Joint Compound | N/A | N/A | N/A | N/A | Negative | N/A | 2024 DSR Building H | DJC-02A-E
Ottawa | H | 2 | H204L |  | Ceiling | 2'x4' Ceiling Tile (Pinholes and fissures) | N/A | N/A | N/A | N/A | No ACM | N/A
Ottawa | H | 2 | H204M |  | Floor | 12"x12" Vinyl Ttiles (Light Grey with white and grey streaks) | N/A | N/A | N/A | N/A | Negative | N/A | 2024 DSR Building H | VFT-03A-C
Ottawa | H | 2 | H204M |  | Wall | Drywall Joint Compound | N/A | N/A | N/A | N/A | Negative | N/A | 2024 DSR Building H | DJC-02A-E
Ottawa | H | 2 | H204M |  | Ceiling | 2'x4' Ceiling Tile (Pinholes and fissures) | N/A | N/A | N/A | N/A | No ACM | N/A
Ottawa | H | 2 | H204N |  | Floor | 12"x12" Vinyl Ttiles (Light Grey with white and grey streaks) | N/A | N/A | N/A | N/A | Negative | N/A | 2024 DSR Building H | VFT-03A-C
Ottawa | H | 2 | H204N |  | Wall | Drywall Joint Compound | N/A | N/A | N/A | N/A | Negative | N/A | 2024 DSR Building H | DJC-02A-E
Ottawa | H | 2 | H204N |  | Ceiling | 2'x4' Ceiling Tile (Pinholes and fissures) | N/A | N/A | N/A | N/A | No ACM | N/A
Ottawa | H | 2 | H204cc | Corridor | Floor | 12''x12'' Vinyl Tiles (Dark Grey) | N/A | N/A | N/A | N/A | Negative | N/A | InAir Inventory
Ottawa | H | 2 | H204cc | Corridor | Wall | Drywall Joint Compound | N/A | N/A | N/A | N/A | Negative | N/A | InAir Inventory
Ottawa | H | 2 | H204cc | Corridor | Ceiling | 2'x4' Ceiling Tiles (New) | N/A | N/A | N/A | N/A | No ACM | N/A
Ottawa | H | 2 | H204cc | Corridor | Other | Baseboard Mastic | N/A | N/A | N/A | N/A | Negative | N/A | 2024 DSR Building H | MS-01A-C
Ottawa | H | 2 | H205 |  | Floor | Ceramic Tile | N/A | N/A | N/A | N/A | No ACM | N/A
Ottawa | H | 2 | H205 |  | Wall | Drywall Joint Compound | N/A | N/A | N/A | N/A | Negative | N/A | 2024 DSR Building H | DJC-02A-E
Ottawa | H | 2 | H205 |  | Ceiling | 2'x4' Ceiling Tiles (Pinholes and fissures) | N/A | N/A | N/A | N/A | No ACM | N/A
Ottawa | H | 2 | H207 |  | Floor | Ceramic Tile | N/A | N/A | N/A | N/A | No ACM | N/A
Ottawa | H | 2 | H207 |  | Wall | Concrete Block, Drywall Joint Compound | N/A | N/A | N/A | N/A | Negative | N/A | 2024 DSR Building H | DJC-02A-E
Ottawa | H | 2 | H207 |  | Ceiling | 2'x4' Ceiling Tiles (Pinholes and fissures), Drywall Joint Compound | N/A | N/A | N/A | N/A | No ACM | N/A
Ottawa | H | 2 | H207A |  | Floor | N/A - Inaccessible
Ottawa | H | 2 | H208 |  | Floor | 12''x12'' Vinyl Tiles (blue with white and grey streaks) and mastic | N/A | N/A | N/A | N/A | Negative | N/A | 2024 DSR Building H | VFT-02A-C
Ottawa | H | 2 | H208 |  | Wall | Concrete Block | N/A | N/A | N/A | N/A | No ACM | N/A
Ottawa | H | 2 | H208 |  | Ceiling | 2'x4' Ceiling Tiles (Pinholes and fissures) | N/A | N/A | N/A | N/A | No ACM | N/A
Ottawa | H | 2 | H209 |  | Floor | Poured Concrete | N/A | N/A | N/A | N/A | No ACM | N/A
Ottawa | H | 2 | H209 |  | Wall | Concret Block | N/A | N/A | N/A | N/A | No ACM | N/A
Ottawa | H | 2 | H209 |  | Ceiling | Steel Deck | N/A | N/A | N/A | N/A | No ACM | N/A
Ottawa | H | 2 | H210 |  | Floor | 12''x12'' Vinyl Tiles (Dark Grey) | N/A | N/A | N/A | N/A | Negative | N/A | 2024 DSR Building H | VFT-01A-C
Ottawa | H | 2 | H210 |  | Wall | Drywall Joint Compound | N/A | N/A | N/A | N/A | Negative | N/A | 2024 DSR Building H | DJC-02A-E
Ottawa | H | 2 | H210 |  | Ceiling | Drywall Joint Compound | N/A | N/A | N/A | N/A | Negative | N/A | 2024 DSR Building H | DJC-02A-E
Ottawa | H | 2 | H211 |  | Floor | 12''x12'' Vinyl Tiles (Dark Grey) | N/A | N/A | N/A | N/A | Negative | N/A | 2024 DSR Building H | VFT-01A-C
Ottawa | H | 2 | H211 |  | Wall | Drywall Joint Compound | N/A | N/A | N/A | N/A | Negative | N/A | 2024 DSR Building H | DJC-02A-E
Ottawa | H | 2 | H211 |  | Ceiling | Drywall Joint Compound | N/A | N/A | N/A | N/A | Negative | N/A | 2024 DSR Building H | DJC-02A-E
Ottawa | H | 2 | H212 |  | Floor | 12''x12'' Vinyl Tiles (Dark Grey) | N/A | N/A | N/A | N/A | Negative | N/A | 2024 DSR Building H | VFT-01A-C
Ottawa | H | 2 | H212 |  | Wall | Drywall Joint Compound | N/A | N/A | N/A | N/A | Negative | N/A | 2024 DSR Building H | DJC-02A-E
Ottawa | H | 2 | H212 |  | Ceiling | Drywall Joint Compound | N/A | N/A | N/A | N/A | Negative | N/A | 2024 DSR Building H | DJC-02A-E
Ottawa | H | 2 | H213 |  | Floor | Poured Concrete | N/A | N/A | N/A | N/A | No ACM | N/A
Ottawa | H | 2 | H213 |  | Wall | Concrete Block | N/A | N/A | N/A | N/A | No ACM | N/A
Ottawa | H | 2 | H213 |  | Ceiling | Steel Deck | N/A | N/A | N/A | N/A | No ACM | N/A
Ottawa | H | 2 | H213A |  | Floor | Poured Concrete | N/A | N/A | N/A | N/A | No ACM | N/A
Ottawa | H | 2 | H213A |  | Wall | Concrete Block | N/A | N/A | N/A | N/A | No ACM | N/A
Ottawa | H | 2 | H213A |  | Ceiling | Steel Deck | N/A | N/A | N/A | N/A | No ACM | N/A
Ottawa | H | 2 | H214 |  | Floor | 12"x12" Vinyl Tiles (Dark Grey) | N/A | N/A | N/A | N/A | Negative | N/A | 2024 DSR Building H | VFT-01A-C
Ottawa | H | 2 | H214 |  | Wall | Drywall Joint Compound | N/A | N/A | N/A | N/A | Negative | N/A | 2024 DSR Building H | DJC-02A-E
Ottawa | H | 2 | H214 |  | Ceiling | 2'x4' Ceiling Tiles (Pinholes and fissures) | N/A | N/A | N/A | N/A | No ACM | N/A
Ottawa | H | 2 | H215 |  | Floor | Sheet Vinyl (Grey) | N/A | N/A | N/A | N/A | Negative | N/A | 2024 DSR Building H | SVF-05A-C
Ottawa | H | 2 | H215 |  | Wall | Drywall Joint Compound | N/A | N/A | N/A | N/A | Negative | N/A | 2024 DSR Building H | DJC-02A-E
Ottawa | H | 2 | H215 |  | Ceiling | 2'x4' Ceiling Tiles (Pinholes and fissures) | N/A | N/A | N/A | N/A | No ACM | N/A
Ottawa | H | 2 | H215A |  | Floor | Sheet Vinyl (Grey) | N/A | N/A | N/A | N/A | Negative | N/A | 2024 DSR Building H | SVF-05A-C
Ottawa | H | 2 | H215A |  | Wall | Drywall Joint Compound | N/A | N/A | N/A | N/A | Negative | N/A | 2024 DSR Building H | DJC-02A-E
Ottawa | H | 2 | H215A |  | Ceiling | 2'x4' Ceiling Tiles (Pinholes and fissures) | N/A | N/A | N/A | N/A | No ACM | N/A
Ottawa | H | 2 | H216 |  | Floor | 12"x12" Vinyl Tiles (Beige) | N/A | N/A | N/A | N/A | Negative | N/A | 2024 PSDSR Accessiblity | VFT-01A-C
Ottawa | H | 2 | H216 |  | Floor | 12"x12" Vinyl Tiles (Dark Grey) | N/A | N/A | N/A | N/A | Negative | N/A | 2024 DSR Building H | VFT-01A-C
Ottawa | H | 2 | H216 |  | Wall | Drywall Joint Compound | N/A | N/A | N/A | N/A | Negative | N/A | 2024 DSR Building H | DJC-02A-E
Ottawa | H | 2 | H216 |  | Ceiling | 2'x4' Ceiling Tiles (Pinholes and fissures) | N/A | N/A | N/A | N/A | No ACM | N/A
Ottawa | H | 2 | H217 |  | Floor | Carpet | N/A | N/A | N/A | N/A | No ACM | N/A
Ottawa | H | 2 | H217 |  | Wall | Drywall Joint Compound | N/A | N/A | N/A | N/A | Negative | N/A | 2024 DSR Building H | DJC-02A-E
Ottawa | H | 2 | H217 |  | Ceiling | 2'x4' Ceiling Tiles (Pinholes and fissures) | N/A | N/A | N/A | N/A | No ACM | N/A
Ottawa | H | 2 | H217A |  | Floor | Carpet | N/A | N/A | N/A | N/A | No ACM | N/A
Ottawa | H | 2 | H217A |  | Wall | Drywall Joint Compound, Prefabricated Partiton walls | N/A | N/A | N/A | N/A | Negative | N/A | 2024 DSR Building H | DJC-02A-E
Ottawa | H | 2 | H217A |  | Ceiling | 2'x4' Ceiling Tiles (Pinholes and fissures) | N/A | N/A | N/A | N/A | No ACM | N/A
Ottawa | H | 2 | H217B |  | Floor | Carpet | N/A | N/A | N/A | N/A | No ACM | N/A
Ottawa | H | 2 | H217B |  | Wall | Drywall Joint Compound, Prefabricated Partiton walls | N/A | N/A | N/A | N/A | Negative | N/A | 2024 DSR Building H | DJC-02A-E
Ottawa | H | 2 | H217B |  | Ceiling | 2'x4' Ceiling Tiles (Pinholes and fissures) | N/A | N/A | N/A | N/A | No ACM | N/A
Ottawa | H | 2 | H217C |  | Floor | Carpet | N/A | N/A | N/A | N/A | No ACM | N/A
Ottawa | H | 2 | H217C |  | Wall | Drywall Joint Compound, Prefabricated Partiton walls | N/A | N/A | N/A | N/A | Negative | N/A | 2024 DSR Building H | DJC-02A-E
Ottawa | H | 2 | H217C |  | Ceiling | 2'x4' Ceiling Tiles (Pinholes and fissures) | N/A | N/A | N/A | N/A | No ACM | N/A
Ottawa | H | 2 | H217D |  | Floor | Carpet | N/A | N/A | N/A | N/A | No ACM | N/A
Ottawa | H | 2 | H217D |  | Wall | Drywall Joint Compound, Prefabricated Partiton walls | N/A | N/A | N/A | N/A | Negative | N/A | 2024 DSR Building H | DJC-02A-E
Ottawa | H | 2 | H217D |  | Ceiling | 2'x4' Ceiling Tiles (Pinholes and fissures) | N/A | N/A | N/A | N/A | No ACM | N/A
Ottawa | H | 2 | H217E |  | Floor | Carpet | N/A | N/A | N/A | N/A | No ACM | N/A
Ottawa | H | 2 | H217E |  | Wall | Drywall Joint Compound, Prefabricated Partiton walls | N/A | N/A | N/A | N/A | Negative | N/A | 2024 DSR Building H | DJC-02A-E
Ottawa | H | 2 | H217E |  | Ceiling | 2'x4' Ceiling Tiles (Pinholes and fissures) | N/A | N/A | N/A | N/A | No ACM | N/A
Ottawa | H | 2 | H217F |  | Floor | Carpet | N/A | N/A | N/A | N/A | No ACM | N/A
Ottawa | H | 2 | H217F |  | Wall | Drywall Joint Compound, Prefabricated Partiton walls | N/A | N/A | N/A | N/A | Negative | N/A | 2024 DSR Building H | DJC-02A-E
Ottawa | H | 2 | H217F |  | Ceiling | 2'x4' Ceiling Tiles (Pinholes and fissures) | N/A | N/A | N/A | N/A | No ACM | N/A
Ottawa | H | 2 | H217F |  | Other | Baseboard Mastic | N/A | N/A | N/A | N/A | Negative | N/A | 2024 DSR Building H | MS-01A-C
Ottawa | H | 2 | H217cc | Corridor (Between H217 and H213) | Floor | 12"x12" Vinyl Tiles (Dark Grey) | N/A | N/A | N/A | N/A | Negative | N/A | 2024 DSR Building H | VFT-01A-C
Ottawa | H | 2 | H217cc | Corridor (Between H217 and H213) | Wall | Drywall Joint Compound | N/A | N/A | N/A | N/A | Negative | N/A | 2024 DSR Building H | DJC-02A-E
Ottawa | H | 2 | H217cc | Corridor (Between H217 and H213) | Ceiling | 2'x4' Ceiling Tiles (Pinholes and fissures) | N/A | N/A | N/A | N/A | No ACM | N/A
Ottawa | H | 2 | H217cc | Corridor (Between H217 and H213) | Other | Baseboard Mastic | N/A | N/A | N/A | N/A | Negative | N/A | 2024 DSR Building H | MS-01A-C
Ottawa | H | 2 | H218 |  | Floor | 12"x12" Vinyl Tiles (Dark Grey) | N/A | N/A | N/A | N/A | Negative | N/A | 2024 DSR Building H | VFT-01A-C
Ottawa | H | 2 | H218 |  | Wall | Drywall Joint Compound | N/A | N/A | N/A | N/A | Negative | N/A | 2024 DSR Building H | DJC-02A-E
Ottawa | H | 2 | H218 |  | Ceiling | 2'x4' Ceiling Tiles (Pinholes and fissures) | N/A | N/A | N/A | N/A | No ACM | N/A
Ottawa | H |  | Throughout |  | Mechanical | Ductwork Mastic (Black) | N/A | N/A | N/A | N/A | Negative | N/A | 2024 DSR Building H | MS-02A-C
Ottawa | H |  | Throughout |  | Mechanical | Ductwork Mastic (Grey) | N/A | N/A | N/A | N/A | Negative | N/A | 2024 DSR Building H | MS-03A-C
Ottawa | H |  | Throughout |  | Structural | Sprayed Fireproofing | N/A | N/A | N/A | N/A | Negative | N/A | 2024 DSR Building H | SPF-01A-C
Ottawa | H |  | Throughout |  | Mechanical | Fibreglass, Uninsulated | N/A | N/A | N/A | N/A | No ACM | N/A
Ottawa | J | 1 | Corridor |  | Floor | Terrazzo | N/A | N/A | N/A | N/A | No ACM | N/A
Ottawa | J | 1 | Corridor |  | Wall | Drywall Joint Compound | N/A | N/A | N/A | N/A | No ACM | N/A
Ottawa | J | 1 | Corridor |  | Ceiling | Drywall Joint Compound | N/A | N/A | N/A | N/A | No ACM | N/A
Ottawa | J | 1 | Corridor |  | Ceiling | 2'x4' Ceiling Tiles | N/A | N/A | N/A | N/A | No ACM | N/A
Ottawa | J | 1 | J101 |  | Floor | Poured Concrete | N/A | N/A | N/A | N/A | No ACM | N/A
Ottawa | J | 1 | J101 |  | Wall | Concrete Block | N/A | N/A | N/A | N/A | No ACM | N/A
Ottawa | J | 1 | J101 |  | Ceiling | Concrete | N/A | N/A | N/A | N/A | No ACM | N/A
Ottawa | J | 1 | J102 |  | Floor | Poured Concrete | N/A | N/A | N/A | N/A | No ACM | N/A
Ottawa | J | 1 | J102 |  | Wall | Concrete Block | N/A | N/A | N/A | N/A | No ACM | N/A
Ottawa | J | 1 | J102 |  | Ceiling | Concrete | N/A | N/A | N/A | N/A | No ACM | N/A
Ottawa | J | 1 | J103 |  |  | No ACM | N/A | N/A | N/A | N/A | No ACM | N/A
Ottawa | J | 1 | J104 |  | Floor | Carpet | N/A | N/A | N/A | N/A | No ACM | N/A
Ottawa | J | 1 | J104 |  | Wall | Drywall Joint Compound | N/A | N/A | N/A | N/A | No ACM | N/A
Ottawa | J | 1 | J104 |  | Wall | Brick Masonry | N/A | N/A | N/A | N/A | No ACM | N/A
Ottawa | J | 1 | J104 |  | Ceiling | Drywall Joint Compound | N/A | N/A | N/A | N/A | No ACM | N/A
Ottawa | J | 1 | J104 |  | Ceiling | 2'x4' Ceiling Tiles | N/A | N/A | N/A | N/A | No ACM | N/A
Ottawa | J | 1 | J105 |  | Floor | Terrazzo | N/A | N/A | N/A | N/A | No ACM | N/A
Ottawa | J | 1 | J105 |  | Wall | Drywall Joint Compound | N/A | N/A | N/A | N/A | No ACM | N/A
Ottawa | J | 1 | J105 |  | Wall | Ceramic Tiles | N/A | N/A | N/A | N/A | No ACM | N/A
Ottawa | J | 1 | J105 |  | Ceiling | 2'x4' Ceiling Tiles | N/A | N/A | N/A | N/A | No ACM | N/A
Ottawa | J | 1 | J105 |  | Ceiling | Drywall Joint Compound | N/A | N/A | N/A | N/A | No ACM | N/A
Ottawa | J | 1 | J106 |  | Floor | Terrazzo | N/A | N/A | N/A | N/A | No ACM | N/A
Ottawa | J | 1 | J106 |  | Wall | Ceramic Tiles | N/A | N/A | N/A | N/A | No ACM | N/A
Ottawa | J | 1 | J106 |  | Wall | Drywall Joint Compound | N/A | N/A | N/A | N/A | No ACM | N/A
Ottawa | J | 1 | J106 |  | Ceiling | Drywall Joint Compound | N/A | N/A | N/A | N/A | No ACM | N/A
Ottawa | J | 1 | J106 |  | Ceiling | 2'x4' Ceiling Tiles | N/A | N/A | N/A | N/A | No ACM | N/A
Ottawa | J | 1 | J107 |  |  | No ACM | N/A | N/A | N/A | N/A | No ACM | N/A
Ottawa | J | 1 | J108 |  |  | No ACM | N/A | N/A | N/A | N/A | No ACM | N/A
Ottawa | J | 1 | J109 |  | Floor | 12"x12" Vinyl Tiles | N/A | N/A | N/A | N/A | No ACM | N/A
Ottawa | J | 1 | J109 |  | Wall | Drywall Joint Compound | N/A | N/A | N/A | N/A | No ACM | N/A
Ottawa | J | 1 | J109 |  | Ceiling | 2'x4' Ceiling Tiles | N/A | N/A | N/A | N/A | No ACM | N/A
Ottawa | J | 1 | J109 |  | Ceiling | Drywall Joint Compound | N/A | N/A | N/A | N/A | No ACM | N/A
Ottawa | J | 1 | J109A |  | Floor | 12"x12" Vinyl Tiles | N/A | N/A | N/A | N/A | No ACM | N/A
Ottawa | J | 1 | J109A |  | Wall | Drywall Joint Compound | N/A | N/A | N/A | N/A | No ACM | N/A
Ottawa | J | 1 | J109A |  | Ceiling | 2'x4' Ceiling Tiles | N/A | N/A | N/A | N/A | No ACM | N/A
Ottawa | J | 1 | J109B |  | Floor | 12"x12" Vinyl Tiles | N/A | N/A | N/A | N/A | No ACM | N/A
Ottawa | J | 1 | J109B |  | Wall | Drywall Joint Compound | N/A | N/A | N/A | N/A | No ACM | N/A
Ottawa | J | 1 | J109B |  | Ceiling | 2'x4' Ceiling Tiles | N/A | N/A | N/A | N/A | No ACM | N/A
Ottawa | J | 1 | J109C |  | Floor | 12"x12" Vinyl Tiles | N/A | N/A | N/A | N/A | No ACM | N/A
Ottawa | J | 1 | J109C |  | Wall | Drywall Joint Compound | N/A | N/A | N/A | N/A | No ACM | N/A
Ottawa | J | 1 | J109C |  | Ceiling | 2'x4' Ceiling Tiles | N/A | N/A | N/A | N/A | No ACM | N/A
Ottawa | J | 1 | J110 |  | Floor | 12"x12" Vinyl Tiles | N/A | N/A | N/A | N/A | No ACM | N/A
Ottawa | J | 1 | J110 |  | Wall | Drywall Joint Compound | N/A | N/A | N/A | N/A | No ACM | N/A
Ottawa | J | 1 | J110 |  | Ceiling | 2'x4' Ceiling Tiles | N/A | N/A | N/A | N/A | No ACM | N/A
Ottawa | J | 1 | J110A |  | Floor | 12"x12" Vinyl Tiles | N/A | N/A | N/A | N/A | No ACM | N/A
Ottawa | J | 1 | J110A |  | Wall | Drywall Joint Compound | N/A | N/A | N/A | N/A | No ACM | N/A
Ottawa | J | 1 | J110A |  | Ceiling | 2'x4' Ceiling Tiles | N/A | N/A | N/A | N/A | No ACM | N/A
Ottawa | J | 1 | J110B |  | Floor | 12"x12" Vinyl Tiles | N/A | N/A | N/A | N/A | No ACM | N/A
Ottawa | J | 1 | J110B |  | Wall | Drywall Joint Compound | N/A | N/A | N/A | N/A | No ACM | N/A
Ottawa | J | 1 | J110B |  | Ceiling | 2'x4' Ceiling Tiles | N/A | N/A | N/A | N/A | No ACM | N/A
Ottawa | J | 1 | J110C |  | Floor | 12"x12" Vinyl Tiles | N/A | N/A | N/A | N/A | No ACM | N/A
Ottawa | J | 1 | J110C |  | Wall | Drywall Joint Compound | N/A | N/A | N/A | N/A | No ACM | N/A
Ottawa | J | 1 | J110C |  | Ceiling | 2'x4' Ceiling Tiles | N/A | N/A | N/A | N/A | No ACM | N/A
Ottawa | J | 1 | J110D |  | Floor | 12"x12" Vinyl Tiles | N/A | N/A | N/A | N/A | No ACM | N/A
Ottawa | J | 1 | J110D |  | Wall | Drywall Joint Compound | N/A | N/A | N/A | N/A | No ACM | N/A
Ottawa | J | 1 | J110D |  | Ceiling | 2'x4' Ceiling Tiles | N/A | N/A | N/A | N/A | No ACM | N/A
Ottawa | J | 1 | J110E |  | Floor | 12"x12" Vinyl Tiles | N/A | N/A | N/A | N/A | No ACM | N/A
Ottawa | J | 1 | J110E |  | Wall | Drywall Joint Compound | N/A | N/A | N/A | N/A | No ACM | N/A
Ottawa | J | 1 | J110E |  | Ceiling | 2'x4' Ceiling Tiles | N/A | N/A | N/A | N/A | No ACM | N/A
Ottawa | J | 1 | J110F |  | Floor | 12"x12" Vinyl Tiles | N/A | N/A | N/A | N/A | No ACM | N/A
Ottawa | J | 1 | J110F |  | Wall | Drywall Joint Compound | N/A | N/A | N/A | N/A | No ACM | N/A
Ottawa | J | 1 | J110F |  | Ceiling | 2'x4' Ceiling Tiles | N/A | N/A | N/A | N/A | No ACM | N/A
Ottawa | J | 1 | J110G |  | Floor | 12"x12" Vinyl Ties | N/A | N/A | N/A | N/A | No ACM | N/A
Ottawa | J | 1 | J110G |  | Wall | Drywall Joint Compound | N/A | N/A | N/A | N/A | No ACM | N/A
Ottawa | J | 1 | J110G |  | Ceiling | 2'x4' Ceiling Tiles | N/A | N/A | N/A | N/A | No ACM | N/A
Ottawa | J | 1 | J111 |  | Floor | 12"X12" Vinyl Tiles | N/A | N/A | N/A | N/A | No ACM | N/A
Ottawa | J | 1 | J111 |  | Wall | Drywall Joint Compound | N/A | N/A | N/A | N/A | No ACM | N/A
Ottawa | J | 1 | J111 |  | Ceiling | 2'x4' Ceiling Tiles | N/A | N/A | N/A | N/A | No ACM | N/A
Ottawa | J | 1 | J111A |  | Floor | 12"x12" Vinyl Tiles | N/A | N/A | N/A | N/A | No ACM | N/A
Ottawa | J | 1 | J111A |  | Wall | Drywall Joint Compound | N/A | N/A | N/A | N/A | No ACM | N/A
Ottawa | J | 1 | J111A |  | Ceiling | 2'x4' Ceiling Tiles | N/A | N/A | N/A | N/A | No ACM | N/A
Ottawa | J | 1 | J112 |  | Floor | 12"x12" Vinyl Tiles | N/A | N/A | N/A | N/A | No ACM | N/A
Ottawa | J | 1 | J112 |  | Wall | Drywall Joint Compound | N/A | N/A | N/A | N/A | No ACM | N/A
Ottawa | J | 1 | J112 |  | Ceiling | 2'x4' Ceiling Tiles | N/A | N/A | N/A | N/A | No ACM | N/A
Ottawa | J | 1 | J113 |  | Floor | 12"x12" Vinyl Tiles | N/A | N/A | N/A | N/A | No ACM | N/A
Ottawa | J | 1 | J113 |  | Wall | Drywall Joint Compound | N/A | N/A | N/A | N/A | No ACM | N/A
Ottawa | J | 1 | J113 |  | Ceiling | 2'x4' Ceiling Tiles | N/A | N/A | N/A | N/A | No ACM | N/A
Ottawa | J | 1 | J113A |  | Floor | 12"x12" Vinyl Tiles | N/A | N/A | N/A | N/A | No ACM | N/A
Ottawa | J | 1 | J113A |  | Wall | Drywall Joint Compound | N/A | N/A | N/A | N/A | No ACM | N/A
Ottawa | J | 1 | J113A |  | Ceiling | 2'x4' Ceiling Tiles | N/A | N/A | N/A | N/A | No ACM | N/A
Ottawa | J | 1 | J114 |  | Floor | 12"x12" Vinyl Tiles | N/A | N/A | N/A | N/A | No ACM | N/A
Ottawa | J | 1 | J114 |  | Wall | Drywall Joint Compound | N/A | N/A | N/A | N/A | No ACM | N/A
Ottawa | J | 1 | J114 |  | Ceiling | 2'x4' Ceiling Tiles | N/A | N/A | N/A | N/A | No ACM | N/A
Ottawa | J | 1 | J115 |  | Floor | 12"x12" Vinyl Tiles | N/A | N/A | N/A | N/A | No ACM | N/A
Ottawa | J | 1 | J115 |  | Wall | Drywall Joint Compound | N/A | N/A | N/A | N/A | No ACM | N/A
Ottawa | J | 1 | J115 |  | Ceiling | 2'x4' Ceiling Tiles | N/A | N/A | N/A | N/A | No ACM | N/A
Ottawa | J | 1 | J116A |  |  | No ACM | N/A | N/A | N/A | N/A | No ACM | N/A
Ottawa | J | 1 | J116B |  |  | No ACM | N/A | N/A | N/A | N/A | No ACM | N/A
Ottawa | J | 1 | J116C |  |  | No ACM | N/A | N/A | N/A | N/A | No ACM | N/A
Ottawa | J | 1 | J117 |  | Floor | 12"x12" Vinyl Tiles | N/A | N/A | N/A | N/A | No ACM | N/A
Ottawa | J | 1 | J117 |  | Wall | Drywall Joint Compound | N/A | N/A | N/A | N/A | No ACM | N/A
Ottawa | J | 1 | J117 |  | Ceiling | 2'x4' Ceiling Tiles | N/A | N/A | N/A | N/A | No ACM | N/A
Ottawa | J | 1 | J117A |  | Floor | Carpet | N/A | N/A | N/A | N/A | No ACM | N/A
Ottawa | J | 1 | J117A |  | Wall | Drywall Joint Compound | N/A | N/A | N/A | N/A | No ACM | N/A
Ottawa | J | 1 | J117A |  | Ceiling | 2'x4' Ceiling Tiles | N/A | N/A | N/A | N/A | No ACM | N/A
Ottawa | J | 1 | J117B |  | Floor | Carpet | N/A | N/A | N/A | N/A | No ACM | N/A
Ottawa | J | 1 | J117B |  | Wall | Drywall Joint Compound | N/A | N/A | N/A | N/A | No ACM | N/A
Ottawa | J | 1 | J117B |  | Ceiling | 2'x4' Ceiling Tiles | N/A | N/A | N/A | N/A | No ACM | N/A
Ottawa | J | 1 | J117C |  | Floor | Carpet | N/A | N/A | N/A | N/A | No ACM | N/A
Ottawa | J | 1 | J117C |  | Wall | Drywall Joint Compound | N/A | N/A | N/A | N/A | No ACM | N/A
Ottawa | J | 1 | J117C |  | Ceiling | 2'x4' Ceiling Tiles | N/A | N/A | N/A | N/A | No ACM | N/A
Ottawa | J | 1 | J117X |  | Floor | Carpet | N/A | N/A | N/A | N/A | No ACM | N/A
Ottawa | J | 1 | J117X |  | Wall | Drywall Joint Compound | N/A | N/A | N/A | N/A | No ACM | N/A
Ottawa | J | 1 | J117X |  | Ceiling | 2'x4' Ceiling Tiles | N/A | N/A | N/A | N/A | No ACM | N/A
Ottawa | J | 1 | J119 |  | Floor | Carpet | N/A | N/A | N/A | N/A | No ACM | N/A
Ottawa | J | 1 | J119 |  | Wall | Drywall Joint Compound | N/A | N/A | N/A | N/A | No ACM | N/A
Ottawa | J | 1 | J119 |  | Ceiling | 2'x4' Ceiling Tiles | N/A | N/A | N/A | N/A | No ACM | N/A
Ottawa | J | 1 | J120 |  | Floor | Carpet | N/A | N/A | N/A | N/A | No ACM | N/A
Ottawa | J | 1 | J120 |  | Wall | Drywall Joint Compound | N/A | N/A | N/A | N/A | No ACM | N/A
Ottawa | J | 1 | J120 |  | Ceiling | 2'x4' Ceiling Tiles | N/A | N/A | N/A | N/A | No ACM | N/A
Ottawa | J | 1 | J121 |  | Floor | Carpet | N/A | N/A | N/A | N/A | No ACM | N/A
Ottawa | J | 1 | J121 |  | Wall | Drywall Joint Compound | N/A | N/A | N/A | N/A | No ACM | N/A
Ottawa | J | 1 | J121 |  | Ceiling | 2'x4' Ceiling Tiles | N/A | N/A | N/A | N/A | No ACM | N/A
Ottawa | J | 1 | J122 |  | Floor | Carpet | N/A | N/A | N/A | N/A | No ACM | N/A
Ottawa | J | 1 | J122 |  | Wall | Drywall Joint Compound | N/A | N/A | N/A | N/A | No ACM | N/A
Ottawa | J | 1 | J122 |  | Ceiling | 2'x4' Ceiling Tiles | N/A | N/A | N/A | N/A | No ACM | N/A
Ottawa | J | 1 | J123 |  | Floor | Carpet | N/A | N/A | N/A | N/A | No ACM | N/A
Ottawa | J | 1 | J123 |  | Wall | Drywall Joint Compound | N/A | N/A | N/A | N/A | No ACM | N/A
Ottawa | J | 1 | J123 |  | Ceiling | 2'x4' Ceiling Tiles | N/A | N/A | N/A | N/A | No ACM | N/A
Ottawa | J | 1 | J124 |  | Floor | Carpet | N/A | N/A | N/A | N/A | No ACM | N/A
Ottawa | J | 1 | J124 |  | Wall | Drywall Joint Compound | N/A | N/A | N/A | N/A | No ACM | N/A
Ottawa | J | 1 | J124 |  | Ceiling | 2'x4' Ceiling Tiles | N/A | N/A | N/A | N/A | No ACM | N/A
Ottawa | J | 1 | J125 |  | Floor | Carpet | N/A | N/A | N/A | N/A | No ACM | N/A
Ottawa | J | 1 | J125 |  | Wall | Drywall Joint Compound | N/A | N/A | N/A | N/A | No ACM | N/A
Ottawa | J | 1 | J125 |  | Ceiling | 2'x4' Ceiling Tiles | N/A | N/A | N/A | N/A | No ACM | N/A
Ottawa | J | 1 | J126A |  | Floor | Carpet | N/A | N/A | N/A | N/A | No ACM | N/A
Ottawa | J | 1 | J126A |  | Wall | Drywall Joint Compound | N/A | N/A | N/A | N/A | No ACM | N/A
Ottawa | J | 1 | J126A |  | Ceiling | 2'x4' Ceiling Tiles | N/A | N/A | N/A | N/A | No ACM | N/A
Ottawa | J | 1 | J126B |  | Floor | Carpet | N/A | N/A | N/A | N/A | No ACM | N/A
Ottawa | J | 1 | J126B |  | Wall | Drywall Joint Compound | N/A | N/A | N/A | N/A | No ACM | N/A
Ottawa | J | 1 | J126B |  | Ceiling | 2'x4' Ceiling Tiles | N/A | N/A | N/A | N/A | No ACM | N/A
Ottawa | J | 1 | J127 |  | Floor | Carpet | N/A | N/A | N/A | N/A | No ACM | N/A
Ottawa | J | 1 | J127 |  | Wall | Drywall Joint Compound | N/A | N/A | N/A | N/A | No ACM | N/A
Ottawa | J | 1 | J127 |  | Ceiling | 2'x4' Ceiling Tiles | N/A | N/A | N/A | N/A | No ACM | N/A
Ottawa | J | 2 | Corridor |  | Floor | 12"x12" Vinyl Tiles | N/A | N/A | N/A | N/A | No ACM | N/A
Ottawa | J | 2 | Corridor |  | Wall | Drywall Joint Compound | N/A | N/A | N/A | N/A | No ACM | N/A
Ottawa | J | 2 | Corridor |  | Ceiling | Drywall Joint Compound | N/A | N/A | N/A | N/A | No ACM | N/A
Ottawa | J | 2 | Corridor |  | Ceiling | 2'x4' Ceiling Tiles | N/A | N/A | N/A | N/A | No ACM | N/A
Ottawa | J | 2 | J201 |  | Floor | Ceramic Tiles | N/A | N/A | N/A | N/A | No ACM | N/A
Ottawa | J | 2 | J201 |  | Wall | Ceramic Tiles | N/A | N/A | N/A | N/A | No ACM | N/A
Ottawa | J | 2 | J201 |  | Wall | Drywall Joint Compound | N/A | N/A | N/A | N/A | No ACM | N/A
Ottawa | J | 2 | J201 |  | Ceiling | Drywall Joint Compound | N/A | N/A | N/A | N/A | No ACM | N/A
Ottawa | J | 2 | J201 |  | Ceiling | 2'x4' Ceiling Tiles | N/A | N/A | N/A | N/A | No ACM | N/A
Ottawa | J | 2 | J201A |  | Floor | Poured Concrete | N/A | N/A | N/A | N/A | No ACM | N/A
Ottawa | J | 2 | J201A |  | Wall | Concrete Block | N/A | N/A | N/A | N/A | No ACM | N/A
Ottawa | J | 2 | J201A |  | Ceiling | Concrete | N/A | N/A | N/A | N/A | No ACM | N/A
Ottawa | J | 2 | J202 |  | Floor | Ceramic Tiles | N/A | N/A | N/A | N/A | No ACM | N/A
Ottawa | J | 2 | J202 |  | Wall | Drywall Joint Compound | N/A | N/A | N/A | N/A | No ACM | N/A
Ottawa | J | 2 | J202 |  | Wall | Ceramic Tiles | N/A | N/A | N/A | N/A | No ACM | N/A
Ottawa | J | 2 | J202 |  | Ceiling | 2'x4' Ceiling Tiles | N/A | N/A | N/A | N/A | No ACM | N/A
Ottawa | J | 2 | J202 |  | Ceiling | Drywall Joint Compound | N/A | N/A | N/A | N/A | No ACM | N/A
Ottawa | J | 2 | J203 |  | Floor | Carpet | N/A | N/A | N/A | N/A | No ACM | N/A
Ottawa | J | 2 | J203 |  | Wall | Drywall Joint Compound | N/A | N/A | N/A | N/A | No ACM | N/A
Ottawa | J | 2 | J203 |  | Ceiling | 2'x4' Ceiling Tiles | N/A | N/A | N/A | N/A | No ACM | N/A
Ottawa | J | 2 | J203A |  | Floor | Carpet | N/A | N/A | N/A | N/A | No ACM | N/A
Ottawa | J | 2 | J203A |  | Wall | Drywall Joint Compound | N/A | N/A | N/A | N/A | No ACM | N/A
Ottawa | J | 2 | J203A |  | Ceiling | 2'x4' Ceiling Tiles | N/A | N/A | N/A | N/A | No ACM | N/A
Ottawa | J | 2 | J203B |  | Floor | Carpet | N/A | N/A | N/A | N/A | No ACM | N/A
Ottawa | J | 2 | J203B |  | Wall | Drywall Joint Compound | N/A | N/A | N/A | N/A | No ACM | N/A
Ottawa | J | 2 | J203B |  | Ceiling | 2'x4' Ceiling Tiles | N/A | N/A | N/A | N/A | No ACM | N/A
Ottawa | J | 2 | J204 |  | Floor | 12"x12" Vinyl Tiles | N/A | N/A | N/A | N/A | No ACM | N/A
Ottawa | J | 2 | J204 |  | Wall | Drywall Joint Compound | N/A | N/A | N/A | N/A | No ACM | N/A
Ottawa | J | 2 | J204 |  | Ceiling | 2'x4' Ceiling Tiles | N/A | N/A | N/A | N/A | No ACM | N/A
Ottawa | J | 2 | J205 |  | Floor | Carpet | N/A | N/A | N/A | N/A | No ACM | N/A
Ottawa | J | 2 | J205 |  | Wall | Poured Concrete | N/A | N/A | N/A | N/A | No ACM | N/A
Ottawa | J | 2 | J205 |  | Ceiling | Concrete Block | N/A | N/A | N/A | N/A | No ACM | N/A
Ottawa | J | 2 | J205A |  | Floor | Carpet | N/A | N/A | N/A | N/A | No ACM | N/A
Ottawa | J | 2 | J205A |  | Wall | Drywall Joint Compound | N/A | N/A | N/A | N/A | No ACM | N/A
Ottawa | J | 2 | J205A |  | Ceiling | 2'x4' Ceiling Tiles | N/A | N/A | N/A | N/A | No ACM | N/A
Ottawa | J | 2 | J205B |  | Floor | Carpet | N/A | N/A | N/A | N/A | No ACM | N/A
Ottawa | J | 2 | J205B |  | Wall | Drywall Joint Compound | N/A | N/A | N/A | N/A | No ACM | N/A
Ottawa | J | 2 | J205B |  | Ceiling | 2'x4' Ceiling Tiles | N/A | N/A | N/A | N/A | No ACM | N/A
Ottawa | J | 2 | J206 |  | Floor | 12"x12" Vinyl Tiles | N/A | N/A | N/A | N/A | No ACM | N/A
Ottawa | J | 2 | J206 |  | Wall | Drywall Joint Compound | N/A | N/A | N/A | N/A | No ACM | N/A
Ottawa | J | 2 | J206 |  | Ceiling | 2'x4' Ceiling Tiles | N/A | N/A | N/A | N/A | No ACM | N/A
Ottawa | J | 2 | J207 |  | Floor | 12"X12" Vinyl Tiles | N/A | N/A | N/A | N/A | No ACM | N/A
Ottawa | J | 2 | J207 |  | Wall | Drywall Joint Compound | N/A | N/A | N/A | N/A | No ACM | N/A
Ottawa | J | 2 | J207 |  | Ceiling | 2'x4' Ceiling Tiles | N/A | N/A | N/A | N/A | No ACM | N/A
Ottawa | J | 2 | J208 |  | Floor | 12"x12" Vinyl Tiles | N/A | N/A | N/A | N/A | No ACM | N/A
Ottawa | J | 2 | J208 |  | Wall | Drywall Joint Compound | N/A | N/A | N/A | N/A | No ACM | N/A
Ottawa | J | 2 | J208 |  | Ceiling | 2'x4' Ceiling Tiles | N/A | N/A | N/A | N/A | No ACM | N/A
Ottawa | J | 2 | J209 |  | Floor | 12"x12" Vinyl Tiles | N/A | N/A | N/A | N/A | No ACM | N/A
Ottawa | J | 2 | J209 |  | Wall | Drywall Joint Compound | N/A | N/A | N/A | N/A | No ACM | N/A
Ottawa | J | 2 | J209 |  | Ceiling | 2'x4' Ceiling Tiles | N/A | N/A | N/A | N/A | No ACM | N/A
Ottawa | J | 2 | J210 |  | Floor | 12"x12" Vinyl Tiles | N/A | N/A | N/A | N/A | No ACM | N/A
Ottawa | J | 2 | J210 |  | Wall | Drywall Joint Compound | N/A | N/A | N/A | N/A | No ACM | N/A
Ottawa | J | 2 | J210 |  | Ceiling | 2'x4' Ceiling Tiles | N/A | N/A | N/A | N/A | No ACM | N/A
Ottawa | J | 2 | J211 |  | Floor | Carpet | N/A | N/A | N/A | N/A | No ACM | N/A
Ottawa | J | 2 | J211 |  | Wall | Drywall Joint Compound | N/A | N/A | N/A | N/A | No ACM | N/A
Ottawa | J | 2 | J211 |  | Ceiling | 2'x4' Ceiling Tiles | N/A | N/A | N/A | N/A | No ACM | N/A
Ottawa | J | 2 | J211A |  | Floor | Carpet | N/A | N/A | N/A | N/A | No ACM | N/A
Ottawa | J | 2 | J211A |  | Wall | Drywall Joint Compound | N/A | N/A | N/A | N/A | No ACM | N/A
Ottawa | J | 2 | J211A |  | Ceiling | 2'x4' Ceiling Tiles | N/A | N/A | N/A | N/A | No ACM | N/A
Ottawa | J | 2 | J211B |  | Floor | Carpet | N/A | N/A | N/A | N/A | No ACM | N/A
Ottawa | J | 2 | J211B |  | Wall | Drywall Joint Compound | N/A | N/A | N/A | N/A | No ACM | N/A
Ottawa | J | 2 | J211B |  | Ceiling | 2'x4' Ceiling Tiles | N/A | N/A | N/A | N/A | No ACM | N/A
Ottawa | J | 2 | J211C |  | Floor | Carpet | N/A | N/A | N/A | N/A | No ACM | N/A
Ottawa | J | 2 | J211C |  | Wall | Drywall Joint Compound | N/A | N/A | N/A | N/A | No ACM | N/A
Ottawa | J | 2 | J211C |  | Ceiling | 2'x4' Ceiling Tiles | N/A | N/A | N/A | N/A | No ACM | N/A
Ottawa | J | 2 | J212 |  | Floor | 12"x12" Vinyl Tiles | N/A | N/A | N/A | N/A | No ACM | N/A
Ottawa | J | 2 | J212 |  | Wall | Drywall Joint Compound | N/A | N/A | N/A | N/A | No ACM | N/A
Ottawa | J | 2 | J212 |  | Ceiling | 2'x4' Ceiling Tiles | N/A | N/A | N/A | N/A | No ACM | N/A
Ottawa | J | 2 | J213 |  | Ceiling | Carpet | N/A | N/A | N/A | N/A | No ACM | N/A
Ottawa | J | 2 | J213 |  | Floor | Drywall Joint Compound | N/A | N/A | N/A | N/A | No ACM | N/A
Ottawa | J | 2 | J213 |  | Wall | 2'x4' Ceiling Tiles | N/A | N/A | N/A | N/A | No ACM | N/A
Ottawa | J | 2 | J215 |  | Floor | Carpet | N/A | N/A | N/A | N/A | No ACM | N/A
Ottawa | J | 2 | J215 |  | Wall | Drywall Joint Compound | N/A | N/A | N/A | N/A | No ACM | N/A
Ottawa | J | 2 | J215 |  | Ceiling | 2'x4' Ceiling Tiles | N/A | N/A | N/A | N/A | No ACM | N/A
Ottawa | J | 2 | J215A |  | Floor | Carpet | N/A | N/A | N/A | N/A | No ACM | N/A
Ottawa | J | 2 | J215A |  | Wall | Drywall Joint Compound | N/A | N/A | N/A | N/A | No ACM | N/A
Ottawa | J | 2 | J215A |  | Ceiling | 2'x4' Ceiling Tiles | N/A | N/A | N/A | N/A | No ACM | N/A
Ottawa | J | 2 | J215B |  | Floor | Carpet | N/A | N/A | N/A | N/A | No ACM | N/A
Ottawa | J | 2 | J215B |  | Wall | Drywall Joint Compound | N/A | N/A | N/A | N/A | No ACM | N/A
Ottawa | J | 2 | J215B |  | Ceiling | 2'x4' Ceiling Tiles | N/A | N/A | N/A | N/A | No ACM | N/A
Ottawa | J | 2 | J216A |  | Floor | 12"x12" Vinyl Tiles | N/A | N/A | N/A | N/A | No ACM | N/A
Ottawa | J | 2 | J216A |  | Wall | Drywall Joint Compound | N/A | N/A | N/A | N/A | No ACM | N/A
Ottawa | J | 2 | J216A |  | Ceiling | 2'x4' Ceiling Tiles | N/A | N/A | N/A | N/A | No ACM | N/A
Ottawa | J | 2 | J216B |  | Floor | 12"x12" Vinyl Tiles | N/A | N/A | N/A | N/A | No ACM | N/A
Ottawa | J | 2 | J216B |  | Wall | Drywall Joint Compound | N/A | N/A | N/A | N/A | No ACM | N/A
Ottawa | J | 2 | J216B |  | Ceiling | 2'x4' Ceiling Tiles | N/A | N/A | N/A | N/A | No ACM | N/A
Ottawa | J | 2 | J217 |  | Floor | 12"x12" Vinyl Tiles | N/A | N/A | N/A | N/A | No ACM | N/A
Ottawa | J | 2 | J217 |  | Wall | Drywall Joint Compound | N/A | N/A | N/A | N/A | No ACM | N/A
Ottawa | J | 2 | J217 |  | Ceiling | 2'x4' Ceiling Tiles | N/A | N/A | N/A | N/A | No ACM | N/A
Ottawa | J | 2 | J218 |  | Floor | 12"x12" Vinyl Tiles | N/A | N/A | N/A | N/A | No ACM | N/A
Ottawa | J | 2 | J218 |  | Wall | Drywall Joint Compound | N/A | N/A | N/A | N/A | No ACM | N/A
Ottawa | J | 2 | J218 |  | Ceiling | 2'x4' Ceiling Tiles | N/A | N/A | N/A | N/A | No ACM | N/A
Ottawa | J | 2 | J219 |  |  | No ACM | N/A | N/A | N/A | N/A | No ACM | N/A
Ottawa | J | 2 | J220 |  |  | No ACM | N/A | N/A | N/A | N/A | No ACM | N/A
Ottawa | J | 3 | Corridor |  | Floor | 12"x12" Vinyl Tiles | N/A | N/A | N/A | N/A | No ACM | N/A
Ottawa | J | 3 | Corridor |  | Wall | Drywall Joint Compound | N/A | N/A | N/A | N/A | No ACM | N/A
Ottawa | J | 3 | Corridor |  | Ceiling | 2'x4' Ceiling Tiles | N/A | N/A | N/A | N/A | No ACM | N/A
Ottawa | J | 3 | J301 |  | Floor | 12"x12" Vinyl Tiles | N/A | N/A | N/A | N/A | No ACM | N/A
Ottawa | J | 3 | J301 |  | Wall | Drywall Joint Compound | N/A | N/A | N/A | N/A | No ACM | N/A
Ottawa | J | 3 | J301 |  | Ceiling | 2'x4' Ceiling Tiles | N/A | N/A | N/A | N/A | No ACM | N/A
Ottawa | J | 3 | J302 |  | Floor | Ceramic Tiles | N/A | N/A | N/A | N/A | No ACM | N/A
Ottawa | J | 3 | J302 |  | Wall | Drywall Joint Compound | N/A | N/A | N/A | N/A | No ACM | N/A
Ottawa | J | 3 | J302 |  | Wall | Ceramic Tiles | N/A | N/A | N/A | N/A | No ACM | N/A
Ottawa | J | 3 | J302 |  | Ceiling | 2'x4' Ceiling Tiles | N/A | N/A | N/A | N/A | No ACM | N/A
Ottawa | J | 3 | J302 |  | Ceiling | Drywall Joint Compound | N/A | N/A | N/A | N/A | No ACM | N/A
Ottawa | J | 3 | J302A |  |  | No ACM | N/A | N/A | N/A | N/A | No ACM | N/A
Ottawa | J | 3 | J303 |  |  | No ACM | N/A | N/A | N/A | N/A | No ACM | N/A
Ottawa | J | 3 | J304 |  | Floor | Ceramic Tiles | N/A | N/A | N/A | N/A | No ACM | N/A
Ottawa | J | 3 | J304 |  | Wall | Ceramic Tiles | N/A | N/A | N/A | N/A | No ACM | N/A
Ottawa | J | 3 | J304 |  | Wall | Drywall Joint Compound | N/A | N/A | N/A | N/A | No ACM | N/A
Ottawa | J | 3 | J304 |  | Ceiling | Drywall Joint Compound | N/A | N/A | N/A | N/A | No ACM | N/A
Ottawa | J | 3 | J304 |  | Ceiling | 2'x4' Ceiling Tiles | N/A | N/A | N/A | N/A | No ACM | N/A
Ottawa | J | 3 | J305 |  | Floor | 12"x12" Vinyl Tiles | N/A | N/A | N/A | N/A | No ACM | N/A
Ottawa | J | 3 | J305 |  | Wall | Drywall Joint Compound | N/A | N/A | N/A | N/A | No ACM | N/A
Ottawa | J | 3 | J305 |  | Ceiling | 2'x4' Ceiling Tiles | N/A | N/A | N/A | N/A | No ACM | N/A
Ottawa | J | 3 | J306 |  | Floor | Carpet | N/A | N/A | N/A | N/A | No ACM | N/A
Ottawa | J | 3 | J306 |  | Wall | Drywall Joint Compound | N/A | N/A | N/A | N/A | No ACM | N/A
Ottawa | J | 3 | J306 |  | Ceiling | 2'x4' Ceiling Tiles | N/A | N/A | N/A | N/A | No ACM | N/A
Ottawa | J | 3 | J306A |  | Floor | Carpet | N/A | N/A | N/A | N/A | No ACM | N/A
Ottawa | J | 3 | J306A |  | Wall | Drywall Joint Compound | N/A | N/A | N/A | N/A | No ACM | N/A
Ottawa | J | 3 | J306A |  | Ceiling | 2'x4' Ceiling Tiles | N/A | N/A | N/A | N/A | No ACM | N/A
Ottawa | J | 3 | J306B |  | Floor | Carpet | N/A | N/A | N/A | N/A | No ACM | N/A
Ottawa | J | 3 | J306B |  | Wall | Drywall Joint Compound | N/A | N/A | N/A | N/A | No ACM | N/A
Ottawa | J | 3 | J306B |  | Ceiling | 2'x4' Ceiling Tiles | N/A | N/A | N/A | N/A | No ACM | N/A
Ottawa | J | 3 | J307 |  | Floor | 12"x12" Vinyl Tiles | N/A | N/A | N/A | N/A | No ACM | N/A
Ottawa | J | 3 | J307 |  | Wall | Drywall Joint Compound | N/A | N/A | N/A | N/A | No ACM | N/A
Ottawa | J | 3 | J307 |  | Ceiling | 2'x4' Ceiling Tiles | N/A | N/A | N/A | N/A | No ACM | N/A
Ottawa | J | 3 | J308 |  | Floor | 12"x12" Vinyl Tiles | N/A | N/A | N/A | N/A | No ACM | N/A
Ottawa | J | 3 | J308 |  | Wall | Drywall Joint Compound | N/A | N/A | N/A | N/A | No ACM | N/A
Ottawa | J | 3 | J308 |  | Ceiling | 2'x4' Ceiling Tiles | N/A | N/A | N/A | N/A | No ACM | N/A
Ottawa | J | 3 | J309 |  | Floor | 12"x12" Vinyl Tiles | N/A | N/A | N/A | N/A | No ACM | N/A
Ottawa | J | 3 | J309 |  | Wall | Drywall Joint Compound | N/A | N/A | N/A | N/A | No ACM | N/A
Ottawa | J | 3 | J309 |  | Ceiling | 2'x4' Ceiling Tiles | N/A | N/A | N/A | N/A | No ACM | N/A
Ottawa | J | 3 | J310 |  | Floor | 12"x12" Vinyl Tiles | N/A | N/A | N/A | N/A | No ACM | N/A
Ottawa | J | 3 | J310 |  | Wall | Drywall Joint Compound | N/A | N/A | N/A | N/A | No ACM | N/A
Ottawa | J | 3 | J310 |  | Ceiling | 2'x4' Ceiling Tiles | N/A | N/A | N/A | N/A | No ACM | N/A
Ottawa | J | 3 | J311 |  | Floor | 12"x12" Vinyl Tiles | N/A | N/A | N/A | N/A | No ACM | N/A
Ottawa | J | 3 | J311 |  | Wall | Drywall Joint Compound | N/A | N/A | N/A | N/A | No ACM | N/A
Ottawa | J | 3 | J311 |  | Ceiling | 2'x4' Ceiling Tiles | N/A | N/A | N/A | N/A | No ACM | N/A
Ottawa | J | 3 | J312 |  | Floor | 12"x12" Vinyl Tiles | N/A | N/A | N/A | N/A | No ACM | N/A
Ottawa | J | 3 | J312 |  | Wall | Drywall Joint Compound | N/A | N/A | N/A | N/A | No ACM | N/A
Ottawa | J | 3 | J312 |  | Ceiling | 2'x4' Ceiling Tiles | N/A | N/A | N/A | N/A | No ACM | N/A
Ottawa | J | 3 | J313 |  | Floor | Carpet | N/A | N/A | N/A | N/A | No ACM | N/A
Ottawa | J | 3 | J313 |  | Wall | Drywall Joint Compound | N/A | N/A | N/A | N/A | No ACM | N/A
Ottawa | J | 3 | J313 |  | Ceiling | 2'x4' Ceiling Tiles | N/A | N/A | N/A | N/A | No ACM | N/A
Ottawa | J | 3 | J313A |  | Floor | Carpet | N/A | N/A | N/A | N/A | No ACM | N/A
Ottawa | J | 3 | J313A |  | Wall | Drywall Joint Compound | N/A | N/A | N/A | N/A | No ACM | N/A
Ottawa | J | 3 | J313A |  | Ceiling | 2'x4' Ceiling Tiles | N/A | N/A | N/A | N/A | No ACM | N/A
Ottawa | J | 3 | J313B |  | Floor | Carpet | N/A | N/A | N/A | N/A | No ACM | N/A
Ottawa | J | 3 | J313B |  | Wall | Drywall Joint Compound | N/A | N/A | N/A | N/A | No ACM | N/A
Ottawa | J | 3 | J313B |  | Ceiling | 2'x4' Ceiling Tiles | N/A | N/A | N/A | N/A | No ACM | N/A
Ottawa | J | 3 | J313C |  | Floor | Carpet | N/A | N/A | N/A | N/A | No ACM | N/A
Ottawa | J | 3 | J313C |  | Wall | Drywall Joint Compound | N/A | N/A | N/A | N/A | No ACM | N/A
Ottawa | J | 3 | J313C |  | Ceiling | 2'x4' Ceiling Tiles | N/A | N/A | N/A | N/A | No ACM | N/A
Ottawa | J | 3 | J313D |  | Floor | Carpet | N/A | N/A | N/A | N/A | No ACM | N/A
Ottawa | J | 3 | J313D |  | Wall | Drywall Joint Compound | N/A | N/A | N/A | N/A | No ACM | N/A
Ottawa | J | 3 | J313D |  | Ceiling | 2'x4' Ceiling Tiles | N/A | N/A | N/A | N/A | No ACM | N/A
Ottawa | J | 3 | J313E |  | Floor | Carpet | N/A | N/A | N/A | N/A | No ACM | N/A
Ottawa | J | 3 | J313E |  | Wall | Drywall Joint Compound | N/A | N/A | N/A | N/A | No ACM | N/A
Ottawa | J | 3 | J313E |  | Ceiling | 2'x4' Ceiling Tiles | N/A | N/A | N/A | N/A | No ACM | N/A
Ottawa | J | 3 | J314 |  | Floor | 12"x12" Vinyl Tiles | N/A | N/A | N/A | N/A | No ACM | N/A
Ottawa | J | 3 | J314 |  | Wall | Drywall Joint Compound | N/A | N/A | N/A | N/A | No ACM | N/A
Ottawa | J | 3 | J314 |  | Ceiling | 2'x4' Ceiling Tiles | N/A | N/A | N/A | N/A | No ACM | N/A
Ottawa | J | 3 | J315 |  | Floor | Carpet | N/A | N/A | N/A | N/A | No ACM | N/A
Ottawa | J | 3 | J315 |  | Wall | Drywall Joint Compound | N/A | N/A | N/A | N/A | No ACM | N/A
Ottawa | J | 3 | J315 |  | Ceiling | 2'x4' Ceiling Tiles | N/A | N/A | N/A | N/A | No ACM | N/A
Ottawa | J | 3 | J315A |  | Floor | Carpet | N/A | N/A | N/A | N/A | No ACM | N/A
Ottawa | J | 3 | J315A |  | Wall | Drywall Joint Compound | N/A | N/A | N/a | N/A | No ACM | N/A
Ottawa | J | 3 | J315A |  | Ceiling | 2'x4' Ceiling Tiles | N/A | N/A | N/A | N/A | No ACM | N/A
Ottawa | J | 3 | J315B |  | Floor | Carpet | N/A | N/A | N/A | N/A | No ACM | N/A
Ottawa | J | 3 | J315B |  | Wall | Drywall Joint Compound | N/A | N/A | N/A | N/A | No ACM | N/A
Ottawa | J | 3 | J315B |  | Ceiling | 2'x4' Ceiling Tiles | N/A | N/A | N/A | N/A | No ACM | N/A
Ottawa | J | 3 | J316 |  | Floor | Carpet | N/A | N/A | N/A | N/A | No ACM | N/A
Ottawa | J | 3 | J316 |  | Wall | Drywall Joint Compound | N/A | N/A | N/A | N/A | No ACM | N/A
Ottawa | J | 3 | J316 |  | Ceiling | 2'x4' Ceiling Tiles | N/A | N/A | N/A | N/A | No ACM | N/A
Ottawa | J | 3 | J317 |  |  | No ACM | N/A | N/A | N/A | N/A | No ACM | N/A
Ottawa | J | 3 | J318 |  |  | No ACM | N/A | N/A | N/A | N/A | No ACM | N/A
Ottawa | J | 4 | J400 |  | Floor | Poured Concrete | N/A | N/A | N/A | N/A | No ACM | N/A
Ottawa | J | 4 | J400 |  | Wall | Concrete Block | N/A | N/A | N/A | N/A | No ACM | N/A
Ottawa | J | 4 | J400 |  | Wall | Concrete | N/A | N/A | N/A | N/A | No ACM | N/A
Ottawa | J | 4 | J400 |  | Ceiling | Steel Deck | N/A | N/A | N/A | N/A | No ACM | N/A
Ottawa | J | 4 | J400 |  | Mechanical | Fibreglass, PVC | N/A | N/A | N/A | N/A | No ACM | N/A
Ottawa | J | 4 | J400 |  | Ductwork | Fibreglass/uninsulated | N/A | N/A | N/A | N/A | No ACM | N/A
Ottawa | J | 4 | J401 |  | Floor | Poured Concrete | N/A | N/A | N/A | N/A | No ACM | N/A
Ottawa | J | 4 | J401 |  | Wall | Concrete Block | N/A | N/A | N/A | N/A | No ACM | N/A
Ottawa | J | 4 | J401 |  | Ceiling | Steel Deck | N/A | N/A | N/A | N/A | No ACM | N/A
Ottawa | J | 4 | J402 |  | Floor | Poured Concrete | N/A | N/A | N/A | N/A | No ACM | N/A
Ottawa | J | 4 | J402 |  | Wall | Concrete Block | N/A | N/A | N/A | N/A | No ACM | N/A
Ottawa | J | 4 | J402 |  | Ceiling | Steel Deck | N/A | N/A | N/A | N/A | No ACM | N/A
Ottawa | J |  | Throughout |  | Mechanical | Fibreglass/uninsulated | N/A | N/A | N/A | N/A | No ACM | N/A
Ottawa | J |  | Throughout |  | Ductwork | Fibreglass/uninsulated | N/A | N/A | N/A | N/A | No ACM | N/A
Ottawa | K | 1 | K101A |  | Floor | Carpet | N/A | N/A | N/A | N/A | No ACM | N/A
Ottawa | K | 1 | K101A |  | Wall | Drywall Joint Compound | N/A | N/A | N/A | N/A | Negative | N/A | 2016 InAir
Ottawa | K | 1 | K101A |  | Ceiling | Drywall Joint Compound | N/A | N/A | N/A | N/A | Negative | N/A | 2016 InAir
Ottawa | K | 1 | K101 |  | Floor | 12"x12" Vinyl Tiles (Beige with grey specks) | N/A | N/A | N/A | N/A | Negative | N/A | 2016 InAir
Ottawa | K | 1 | K101 |  | Wall | Drywall Joint Compound | N/A | N/A | N/A | N/A | Negative | N/A | 2016 InAir
Ottawa | K | 1 | K101 |  | Ceiling | Drywall Joint Compound | N/A | N/A | N/A | N/A | Negative | N/A | 2016 InAir
Ottawa | K | 1 | K101 |  | Ceiling | 2'x4' Ceiling Tile | N/A | N/A | N/A | N/A | No ACM | N/A
Ottawa | K | 1 | K102 |  | Floor | 12"x12" Vinyl Tiles (Blue,Grey) | N/A | N/A | N/A | N/A | No ACM | N/A
Ottawa | K | 1 | K102 |  | Wall | Drywall Joint Compound | N/A | N/A | N/A | N/A | Negative | N/A | 2016 InAir
Ottawa | K | 1 | K102 |  | Ceiling | 2'x4' Ceiling Tiles | N/A | N/A | N/A | N/A | No ACM | N/A
Ottawa | K | 1 | K103 |  | Floor | 12"x12" Vinyl Tiles (Grey with white streaks) | N/A | N/A | N/A | N/A | No ACM | N/A
Ottawa | K | 1 | K103 |  | Wall | Drywall Joint Compound | N/A | N/A | N/A | N/A | Negative | N/A | 2016 InAir
Ottawa | K | 1 | K103 |  | Ceiling | 2'x4' Ceiling Tile | N/A | N/A | N/A | N/A | No ACM | N/A
Ottawa | K | 1 | K104 |  | Floor | 12"x12" Vinyl Tiles (Beige with grey specks) | N/A | N/A | N/A | N/A | Negative | N/A | 2016 InAir
Ottawa | K | 1 | K104 |  | Wall | Drywall Joint Compound | N/A | N/A | N/A | N/A | Negative | N/A | 2016 InAir
Ottawa | K | 1 | K104 |  | Ceiling | Drywall Joint Compound | N/A | N/A | N/A | N/A | Negative | N/A | 2016 InAir
Ottawa | K | 1 | K105 |  | Floor | 12"x12" Vinyl Tiles (Beige with grey specks) | N/A | N/A | N/A | N/A | Negative | N/A | 2016 InAir
Ottawa | K | 1 | K105 |  | Wall | Drywall Joint Compound | N/A | N/A | N/A | N/A | Negative | N/A | 2016 InAir
Ottawa | K | 1 | K105 |  | Ceiling | Drywall Joint Compound | N/A | N/A | N/A | N/A | Negative | N/A | 2016 InAir
Ottawa | K | 1 | K106 |  | Floor | 12"x12" Vinyl Tiles (Beige with grey specks) | N/A | N/A | N/A | N/A | Negative | N/A | 2016 InAir
Ottawa | K | 1 | K106 |  | Wall | Drywall Joint Compound | N/A | N/A | N/A | N/A | Negative | N/A | 2016 InAir
Ottawa | K | 1 | K106 |  | Ceiling | Drywall Joint Compound | N/A | N/A | N/A | N/A | Negative | N/A | 2016 InAir
Ottawa | K | 1 | K107 |  | Floor | 12"x12" Vinyl Tiles (Beige with grey specks) | N/A | N/A | N/A | N/A | Negative | N/A | 2016 InAir
Ottawa | K | 1 | K107 |  | Wall | Drywall Joint Compound | N/A | N/A | N/A | N/A | Negative | N/A | 2016 InAir
Ottawa | K | 1 | K107 |  | Ceiling | Drywall Joint Compound | N/A | N/A | N/A | N/A | Negative | N/A | 2016 InAir
Ottawa | K | 1 | K108 |  | Floor | Poured Concrete | N/A | N/A | N/A | N/A | No ACM | N/A
Ottawa | K | 1 | K108 |  | Floor | Rubber Floor | N/A | N/A | N/A | N/A | No ACM | N/A
Ottawa | K | 1 | K108 |  | Wall | Drywall Joint Compound | N/A | N/A | N/A | N/A | No ACM | N/A | 2016 InAir
Ottawa | K | 1 | K108 |  | Ceiling | Drywall Joint Compound | N/A | N/A | N/A | N/A | Negative | N/A | 2016 InAir
Ottawa | K | 1 | K109 |  | Floor | 12"x12" Vinyl Tiles (Beige with grey specks) | N/A | N/A | N/A | N/A | Negative | N/A | 2016 InAir
Ottawa | K | 1 | K109 |  | Wall | Drywall Joint Compound | N/A | N/A | N/A | N/A | Negative | N/A | 2016 InAir
Ottawa | K | 1 | K109 |  | Ceiling | Drywall Joint Compound | N/A | N/A | N/A | N/A | Negative | N/A | 2016 InAir
Ottawa | K | 1 | K110 |  | Floor | 12"x12" Vinyl Tiles (Beige with grey specks) | N/A | N/A | N/A | N/A | Negative | N/A | 2016 InAir
Ottawa | K | 1 | K110 |  | Wall | Drywall Joint Compound | N/A | N/A | N/A | N/A | Negative | N/A | 2016 InAir
Ottawa | K | 1 | K110 |  | Ceiling | 2'X4' Ceiling Tiles | N/A | N/A | N/A | N/A | No ACM | N/A
Ottawa | K | 1 | K110 |  | Ceiling | Drywall Joint Compound | N/A | N/A | N/A | N/A | Negative | N/A | 2016 InAir
Ottawa | K | 1 | K111 |  | Floor | 12"x12" Vinyl Tiles (Grey with white streaks) | N/A | N/A | N/A | N/A | No ACM | N/A
Ottawa | K | 1 | K111 |  | Wall | Drywall Joint Compound | N/A | N/A | N/A | N/A | Negative | N/A | 2016 InAir
Ottawa | K | 1 | K111 |  | Ceiling | Drywall Joint Compound | N/A | N/A | N/A | N/A | Negative | N/A | 2016 InAir
Ottawa | K | 1 | K112 |  | Floor | 12"x12" Vinyl Tiles (Grey with white streaks) | N/A | N/A | N/A | N/A | No ACM | N/A
Ottawa | K | 1 | K112 |  | Wall | Drywall Joint Compound | N/A | N/A | N/A | N/A | Negative | N/A | 2016 InAir
Ottawa | K | 1 | K112 |  | Ceiling | 2'x4' Ceiling Tiles | N/A | N/A | N/A | N/A | No ACM | N/A
Ottawa | K | 1 | K113 |  | Floor | 12"x12" Vinyl Tiles (Beige with grey specks) | N/A | N/A | N/A | N/A | Negative | N/A | 2016 InAir
Ottawa | K | 1 | K113 |  | Wall | Drywall Joint Compound | N/A | N/A | N/A | N/A | Negative | N/A | 2016 InAir
Ottawa | K | 1 | K113 |  | Ceiling | 2'x4' Ceiling Tiles | N/A | N/A | N/A | N/A | No ACM | N/A
Ottawa | K | 1 | K114 |  | Floor | 12"x12" Vinyl Tiles (Grey with white streaks) | N/A | N/A | N/A | N/A | No ACM | N/A
Ottawa | K | 1 | K114 |  | Wall | Drywall Joint Compound | N/A | N/A | N/A | N/A | Negative | N/A | 2016 InAir
Ottawa | K | 1 | K114 |  | Ceiling | 2'x4' Ceiling Tiles | N/A | N/A | N/A | N/A | No ACM | N/A
Ottawa | K | 1 | K115 |  | Floor | 12"x12" Vinyl Tiles (Beige with grey specks) | N/A | N/A | N/A | N/A | Negative | N/A | 2016 InAir
Ottawa | K | 1 | K115 |  | Wall | Drywall Joint Compound | N/A | N/A | N/A | N/A | Negative | N/A | 2016 InAir
Ottawa | K | 1 | K115 |  | Ceiling | 2'x4' Ceiling Tiles | N/A | N/A | N/A | N/A | No ACM | N/A
Ottawa | K | 1 | K116 |  | Floor | 12"x12" Vinyl Tiles (Grey with white streaks) | N/A | N/A | N/A | N/A | No ACM | N/A
Ottawa | K | 1 | K116 |  | Wall | Drywall Joint Compound | N/A | N/A | N/A | N/A | Negative | N/A | 2016 InAir
Ottawa | K | 1 | K116 |  | Ceiling | 2'x4' Ceiling Tiles | N/A | N/A | N/A | N/A | No ACM | N/A
Ottawa | K | 1 | K117 |  | Floor | 12"x12" Vinyl Tiles (Grey with white streaks) | N/A | N/A | N/A | N/A | No ACM | N/A
Ottawa | K | 1 | K117 |  | Wall | Drywall Joint Compound | N/A | N/A | N/A | N/A | Negative | N/A | 2016 InAir
Ottawa | K | 1 | K117 |  | Ceiling | 2'x4' Ceiling Tiles | N/A | N/A | N/A | N/A | No ACM | N/A
Ottawa | K | 1 | K118 |  | Floor | 12"x12" Vinyl Tiles (Beige with grey specks) | N/A | N/A | N/A | N/A | Negative | N/A | 2016 InAir
Ottawa | K | 1 | K118 |  | Wall | Drywall Joint Compound | N/A | N/A | N/A | N/A | Negative | N/A | 2016 InAir
Ottawa | K | 1 | K118 |  | Ceiling | 2'x4' Ceiling Tiles | N/A | N/A | N/A | N/A | No ACM | N/A
Ottawa | K | 1 | K119 |  | Floor | 12"x12" Vinyl Tiles (Beige with grey specks) | N/A | N/A | N/A | N/A | Negative | N/A | 2016 InAir
Ottawa | K | 1 | K119 |  | Wall | Drywall Joint Compound | N/A | N/A | N/A | N/A | Negative | N/A | 2016 InAir
Ottawa | K | 1 | K119 |  | Ceiling | Drywall Joint Compound | N/A | N/A | N/A | N/A | Negative | N/A | 2016 InAir
Ottawa | K | 1 | K119A |  | Floor | 12"x12" Vinyl Tiles (Beige with grey specks) | N/A | N/A | N/A | N/A | Negative | N/A | 2016 InAir
Ottawa | K | 1 | K119A |  | Wall | Drywall Joint Compound | N/A | N/A | N/A | N/A | Negative | N/A | 2016 InAir
Ottawa | K | 1 | K119A |  | Ceiling | Drywall Joint Compound | N/A | N/A | N/A | N/A | Negative | N/A | 2016 InAir
Ottawa | K | 1 | K120 |  | Floor | 12"x12" Vinyl Tiles (Beige with grey specks) | N/A | N/A | N/A | N/A | Negative | N/A | 2016 InAir
Ottawa | K | 1 | K120 |  | Wall | Drywall Joint Compound | N/A | N/A | N/A | N/A | Negative | N/A | 2016 InAir
Ottawa | K | 1 | K120 |  | Ceiling | 2'x4' Ceiling Tiles | N/A | N/A | N/A | N/A | No ACM | N/A
Ottawa | K | 1 | K121 |  | Floor | 12"x12" Vinyl Tiles (Beige with grey specks) | N/A | N/A | N/A | N/A | Negative | N/A | 2016 InAir
Ottawa | K | 1 | K121 |  | Wall | Drywall Joint Compound | N/A | N/A | N/A | N/A | Negative | N/A | 2016 InAir
Ottawa | K | 1 | K121 |  | Ceiling | Drywall Joint Compound | N/A | N/A | N/A | N/A | Negative | N/A | 2016 InAir
Ottawa | K | 1 | K122 |  | Floor | 12"x12" Vinyl Tiles (Beige with grey specks) | N/A | N/A | N/A | N/A | Negative | N/A | 2016 InAir
Ottawa | K | 1 | K122 |  | Wall | Drywall Joint Compound | N/A | N/A | N/A | N/A | Negative | N/A | 2016 InAir
Ottawa | K | 1 | K122 |  | Ceiling | Drywall Joint Compound | N/A | N/A | N/A | N/A | Negative | N/A | 2016 InAir
Ottawa | K | 1 | K122 |  | Ceiling | 2'x4' Ceiling Tiles | N/A | N/A | N/A | N/A | No ACM | N/A
Ottawa | K | 1 | K122A |  | Floor | 12"x12" Vinyl Tiles (Beige with grey specks) | N/A | N/A | N/A | N/A | Negative | N/A | 2016 InAir
Ottawa | K | 1 | K122A |  | Wall | Drywall Joint Compound | N/A | N/A | N/A | N/A | Negative | N/A | 2016 InAir
Ottawa | K | 1 | K122A |  | Ceiling | Steel Deck | N/A | N/A | N/A | N/A | No ACM | N/A
Ottawa | K | 1 | K124 |  | Floor | 12"x12" Vinyl Tiles (Beige with grey specks) | N/A | N/A | N/A | N/A | Negative | N/A | 2016 InAir
Ottawa | K | 1 | K124 |  | Wall | Drywall Joint Compound | N/A | N/A | N/A | N/A | Negative | N/A | 2016 InAir
Ottawa | K | 1 | K124 |  | Ceiling | Drywall Joint Compound | N/A | N/A | N/A | N/A | Negative | N/A | 2016 InAir
Ottawa | K | 1 | K125 |  | Floor | 12"x12" Vinyl Tiles (Beige with grey specks) | N/A | N/A | N/A | N/A | Negative | N/A | 2016 InAir
Ottawa | K | 1 | K125 |  | Wall | Drywall Joint Compound | N/A | N/A | N/A | N/A | Negative | N/A | 2016 InAir
Ottawa | K | 1 | K125 |  | Ceiling | Drywall Joint Compound | N/A | N/A | N/A | N/A | Negative | N/A | 2016 InAir
Ottawa | K | 1 | K126 |  | Floor | 12"x12" Vinyl Tiles (Beige with grey specks) | N/A | N/A | N/A | N/A | Negative | N/A | 2016 InAir
Ottawa | K | 1 | K126 |  | Wall | Drywall Joint Compound | N/A | N/A | N/A | N/A | Negative | N/A | 2016 InAir
Ottawa | K | 1 | K126 |  | Ceiling | Drywall Joint Compound | N/A | N/A | N/A | N/A | Negative | N/A | 2016 InAir
Ottawa | K | 1 | K127 |  | Floor | 12"x12" Vinyl Tiles (Beige with grey specks) | N/A | N/A | N/A | N/A | Negative | N/A | 2016 InAir
Ottawa | K | 1 | K127 |  | Wall | Drywall Joint Compound | N/A | N/A | N/A | N/A | Negative | N/A | 2016 InAir
Ottawa | K | 1 | K127 |  | Ceiling | Drywall Joint Compound | N/A | N/A | N/A | N/A | Negative | N/A | 2016 InAir
Ottawa | K | 1 | K128 |  | Floor | 12"x12" Vinyl Tiles (Beige with grey specks) | N/A | N/A | N/A | N/A | Negative | N/A | 2016 InAir
Ottawa | K | 1 | K128 |  | Wall | Drywall Joint Compound | N/A | N/A | N/A | N/A | Negative | N/A | 2016 InAir
Ottawa | K | 1 | K128 |  | Ceiling | Drywall Joint Compound | N/A | N/A | N/A | N/A | Negative | N/A | 2016 InAir
Ottawa | K | 1 | K129 |  | Floor | 12"x12" Vinyl Tiles (Beige with grey specks) | N/A | N/A | N/A | N/A | Negative | N/A | 2016 InAir
Ottawa | K | 1 | K129 |  | Wall | Drywall Joint Compound | N/A | N/A | N/A | N/A | Negative | N/A | 2016 InAir
Ottawa | K | 1 | K129 |  | Ceiling | Drywall Joint Compound | N/A | N/A | N/A | N/A | Negative | N/A | 2016 InAir
Ottawa | K | 1 | K130 |  | Floor | 12"x12" Vinyl Tiles (Beige with grey specks) | N/A | N/A | N/A | N/A | Negative | N/A | 2016 InAir
Ottawa | K | 1 | K130 |  | Wall | Drywall Joint Compound | N/A | N/A | N/A | N/A | Negative | N/A | 2016 InAir
Ottawa | K | 1 | K130 |  | Ceiling | Drywall Joint Compound | N/A | N/A | N/A | N/A | Negative | N/A | 2016 InAir
Ottawa | K | 1 | K131 |  | Floor | 12"x12" Vinyl Tiles (Beige with grey specks) | N/A | N/A | N/A | N/A | Negative | N/A | 2016 InAir
Ottawa | K | 1 | K131 |  | Wall | Drywall Joint Compound | N/A | N/A | N/A | N/A | Negative | N/A | 2016 InAir
Ottawa | K | 1 | K131 |  | Ceiling | Drywall Joint Compound | N/A | N/A | N/A | N/A | Negative | N/A | 2016 InAir
Ottawa | K | 1 | K132 |  | Floor | 12"x12" Vinyl Tiles (Beige with grey specks) | N/A | N/A | N/A | N/A | Negative | N/A | 2016 InAir
Ottawa | K | 1 | K132 |  | Wall | Drywall Joint Compound | N/A | N/A | N/A | N/A | Negative | N/A | 2016 InAir
Ottawa | K | 1 | K132 |  | Ceiling | Drywall Joint Compound | N/A | N/A | N/A | N/A | Negative | N/A | 2016 InAir
Ottawa | K | 1 | K133 |  | Floor | 12"x12" Vinyl Tiles (Beige with grey specks) | N/A | N/A | N/A | N/A | Negative | N/A | 2016 InAir
Ottawa | K | 1 | K133 |  | Wall | Drywall Joint Compound | N/A | N/A | N/A | N/A | Negative | N/A | 2016 InAir
Ottawa | K | 1 | K133 |  | Ceiling | Drywall Joint Compound | N/A | N/A | N/A | N/A | Negative | N/A | 2016 InAir
Ottawa | K | 1 | K134 |  | Floor | 12"x12" Vinyl Tiles (Beige with grey specks) | N/A | N/A | N/A | N/A | Negative | N/A | 2016 InAir
Ottawa | K | 1 | K134 |  | Wall | Drywall Joint Compound | N/A | N/A | N/A | N/A | Negative | N/A | 2016 InAir
Ottawa | K | 1 | K134 |  | Ceiling | Drywall Joint Compound | N/A | N/A | N/A | N/A | Negative | N/A | 2016 InAir
Ottawa | K | 1 | K135 |  | Floor | 12"x12" Vinyl Tiles (Beige with grey specks) | N/A | N/A | N/A | N/A | Negative | N/A | 2016 InAir
Ottawa | K | 1 | K135 |  | Wall | Drywall Joint Compound | N/A | N/A | N/A | N/A | Negative | N/A | 2016 InAir
Ottawa | K | 1 | K135 |  | Ceiling | Drywall Joint Compound | N/A | N/A | N/A | N/A | Negative | N/A | 2016 InAir
Ottawa | K | 1 | K136 |  | Floor | 12"x12" Vinyl Tiles (Beige with grey specks) | N/A | N/A | N/A | N/A | Negative | N/A | 2016 InAir
Ottawa | K | 1 | K136 |  | Wall | Drywall Joint Compound | N/A | N/A | N/A | N/A | Negative | N/A | 2016 InAir
Ottawa | K | 1 | K136 |  | Ceiling | Drywall Joint Compound | N/A | N/A | N/A | N/A | Negative | N/A | 2016 InAir
Ottawa | K | 1 | K137 |  | Floor | 12"x12" Vinyl Tiles (Beige with grey specks) | N/A | N/A | N/A | N/A | Negative | N/A | 2016 InAir
Ottawa | K | 1 | K137 |  | Wall | Drywall Joint Compound | N/A | N/A | N/A | N/A | Negative | N/A | 2016 InAir
Ottawa | K | 1 | K137 |  | Ceiling | Drywall Joint Compound | N/A | N/A | N/A | N/A | Negative | N/A | 2016 InAir
Ottawa | K | 1 | K138 |  | Floor | 12"x12" Vinyl Tiles (beige with grey specks) | N/A | N/A | N/A | N/A | Negative | N/A | 2016 InAir
Ottawa | K | 1 | K138 |  | Wall | Drywall Joint Compound | N/A | N/A | N/A | N/A | Negative | N/A | 2016 InAir
Ottawa | K | 1 | K138 |  | Ceiling | Drywall Joint Compound | N/A | N/A | N/A | N/A | Negative | N/A | 2016 InAir
Ottawa | K | 1 | K139 |  | Floor | 12"x12" Vinyl Tiles (Beige with grey specks) | N/A | N/A | N/A | N/A | Negative | N/A | 2016 InAir
Ottawa | K | 1 | K139 |  | Wall | Drywall Joint Compound | N/A | N/A | N/A | N/A | Negative | N/A | 2016 InAir
Ottawa | K | 1 | K139 |  | Ceiling | Drywall Joint Compound | N/A | N/A | N/A | N/A | Negative | N/A | 2016 InAir
Ottawa | K | 1 | K140 |  | Floor | 12"x12" Vinyl Tiles (Beige with grey specks) | N/A | N/A | N/A | N/A | Negative | N/A | 2016 InAir
Ottawa | K | 1 | K140 |  | Wall | Drywall Joint Compound | N/A | N/A | N/A | N/A | Negative | N/A | 2016 InAir
Ottawa | K | 1 | K140 |  | Ceiling | Drywall Joint Compound | N/A | N/A | N/A | N/A | Negative | N/A | 2016 InAir
Ottawa | K | 1 | K141 |  | Floor | 12"x12" Vinyl Tiles (Beige with grey specks) | N/A | N/A | N/A | N/A | Negative | N/A | 2016 InAir
Ottawa | K | 1 | K141 |  | Wall | Drywall Joint Compound | N/A | N/A | N/A | N/A | Negative | N/A | 2016 InAir
Ottawa | K | 1 | K141 |  | Ceiling | Drywall Joint Compound | N/A | N/A | N/A | N/A | Negative | N/A | 2016 InAir
Ottawa | K | 1 | K142 |  | Floor | 12"x12" Vinyl Tiles (Beige with grey specks) | N/A | N/A | N/A | N/A | Negative | N/A | 2016 InAir
Ottawa | K | 1 | K142 |  | Wall | Drywall Joint Compound | N/A | N/A | N/A | N/A | Negative | N/A | 2016 InAir
Ottawa | K | 1 | K142 |  | Ceiling | Drywall Joint Compound | N/A | N/A | N/A | N/A | Negative | N/A | 2016 InAir
Ottawa | K | 1 | K143 |  | Floor | 12"x12" Vinyl Tiles (Beige with grey specks) | N/A | N/A | N/A | N/A | Negative | N/A | 2016 InAir
Ottawa | K | 1 | K143 |  | Wall | Drywall Joint Compound | N/A | N/A | N/A | N/A | Negative | N/A | 2016 InAir
Ottawa | K | 1 | K143 |  | Ceiling | Drywall Joint Compound | N/A | N/A | N/A | N/A | Negative | N/A | 2016 InAir
Ottawa | K | 1 | K144 |  | Floor | 12"x12" Vinyl Tiles (Beige with grey specks) | N/A | N/A | N/A | N/A | Negative | N/A | 2016 InAir
Ottawa | K | 1 | K144 |  | Wall | Drywall Joint Compound | N/A | N/A | N/A | N/A | Negative | N/A | 2016 InAir
Ottawa | K | 1 | K144 |  | Ceiling | Drywall Joint Compound | N/A | N/A | N/A | N/A | Negative | N/A | 2016 InAir
Ottawa | K | 1 | K145 |  | Floor | Rubber Floor | N/A | N/A | N/A | N/A | No ACM | N/A
Ottawa | K | 1 | K145 |  | Wall | Drywall Joint Compound | N/A | N/A | N/A | N/A | Negative | N/A | 2016 InAir
Ottawa | K | 1 | K145 |  | Ceiling | Drywall Joint Compound | N/A | N/A | N/A | N/A | Negative | N/A | 2016 InAir
Ottawa | K | 2 | K200 |  | Floor | Poured Concrete | N/A | N/A | N/A | N/A | No ACM | N/A
Ottawa | K | 2 | K200 |  | Wall | Drywall Joint Compound | N/A | N/A | N/A | N/A | Negative | N/A | 2016 InAir
Ottawa | K | 2 | K200 |  | Ceiling | Steel Deck | N/A | N/A | N/A | N/A | No ACM | N/A
Ottawa | K | 2 | K200 |  | Mechanical | Fibreglass Insulation | N/A | N/A | N/A | N/A | No ACM | N/A
Ottawa | K |  | Throughout |  | Mechanical | Fibreglass Insulation | N/A | N/A | N/A | N/A | No ACM | N/A
Ottawa | M | 1 | M100B |  | Floor | 12"x12" Vinyl Tiles | N/A | N/A | N/A | N/A | No ACM | N/A
Ottawa | M | 1 | M100B |  | Wall | Drywall Joint Compound | N/A | N/A | N/A | N/A | No ACM | N/A
Ottawa | M | 1 | M100B |  | Ceiling | 2'x4' Ceiling Tiles | N/A | N/A | N/A | N/A | No ACM | N/A
Ottawa | M | 1 | M101 |  | Floor | 12"x12" Vinyl Tiles | N/A | N/A | N/A | N/A | No ACM | N/A
Ottawa | M | 1 | M101 |  | Wall | Drywall Joint Compound | N/A | N/A | N/A | N/A | No ACM | N/A
Ottawa | M | 1 | M101 |  | Ceiling | 2'x4' Ceiling Tiles | N/A | N/A | N/A | N/A | No ACM | N/A
Ottawa | M | 1 | M102 |  | Floor | 12"x12" Vinyl Tiles | N/A | N/A | N/A | N/A | No ACM | N/A
Ottawa | M | 1 | M102 |  | Wall | Drywall Joint Compound | N/A | N/A | N/A | N/A | No ACM | N/A
Ottawa | M | 1 | M102 |  | Ceiling | 2'x4' Ceiling Tiles | N/A | N/A | N/A | N/A | No ACM | N/A
Ottawa | M | 1 | M103 |  | Floor | 12"x12" Vinyl Tiles | N/A | N/A | N/A | N/A | No ACM | N/A
Ottawa | M | 1 | M103 |  | Wall | Drywall Joint Compound | N/A | N/A | N/A | N/A | No ACM | N/A
Ottawa | M | 1 | M103 |  | Ceiling | 2'x4' Ceiling Tiles | N/A | N/A | N/A | N/A | No ACM | N/A
Ottawa | M | 1 | M104 |  | Floor | Poured Concrete | N/A | N/A | N/A | N/A | No ACM | N/A
Ottawa | M | 1 | M104 |  | Wall | Drywall Joint Compound | N/A | N/A | N/A | N/A | No ACM | N/A
Ottawa | M | 2 | M104 |  | Ceiling | Drywall Joint Compound | N/A | N/A | N/A | N/A | No ACM | N/A
Ottawa | M | 1 | M104A |  | Floor | 12"x12" Vinyl Tiles | N/A | N/A | N/A | N/A | No ACM | N/A
Ottawa | M | 1 | M104A |  | Wall | Drywall Joint Compound | N/A | N/A | N/A | N/A | No ACM | N/A
Ottawa | M | 1 | M104A |  | Ceiling | Drywall Joint Compound | N/A | N/A | N/A | N/A | No ACM | N/A
Ottawa | M | 1 | M104B |  | Floor | 12"x12" Vinyl Tiles | N/A | N/A | N/A | N/A | No ACM | N/A
Ottawa | M | 1 | M104B |  | Wall | Drywall Joint Compound | N/A | N/A | N/A | N/A | No ACM | N/A
Ottawa | M | 1 | M104B |  | Ceiling | Drywall Joint Compound | N/A | N/A | N/A | N/A | No ACM | N/A
Ottawa | M | 1 | M104C |  | Floor | Poured Concrete | N/A | N/A | N/A | N/A | No ACM | N/A
Ottawa | M | 1 | M104C |  | Wall | Drywall Joint Compound | N/A | N/A | N/A | N/A | No ACM | N/A
Ottawa | M | 1 | M104C |  | Ceiling | Drywall Joint Compound | N/A | N/A | N/A | N/A | No ACM | N/A
Ottawa | M | 1 | M104D |  | Floor | Poured Concrete | N/A | N/A | N/A | N/A | No ACM | N/A
Ottawa | M | 1 | M104D |  | Wall | Drywall Joint Compound | N/A | N/A | N/A | N/A | No ACM | N/A
Ottawa | M | 1 | M104D |  | Ceiling | Drywall Joint Compound | N/A | N/A | N/A | N/A | No ACM | N/A
Ottawa | M | 1 | M105 |  | Floor | 12"x12" Vinyl Tiles | N/A | N/A | N/A | N/A | No ACM | N/A
Ottawa | M | 1 | M105 |  | Wall | Drywall Joint Compound | N/A | N/A | N/A | N/A | No ACM | N/A
Ottawa | M | 1 | M105 |  | Ceiling | 2'x4' Ceiling Tiles | N/A | N/A | N/A | N/A | No ACM | N/A
Ottawa | M | 1 | M106 |  | Floor | Carpet | N/A | N/A | N/A | N/A | No ACM | N/A
Ottawa | M | 1 | M106 |  | Wall | Drywall Joint Compound | N/A | N/A | N/A | N/A | No ACM | N/A
Ottawa | M | 1 | M106 |  | Ceiling | 2'x4' Ceiling Tiles | N/A | N/A | N/A | N/A | No ACM | N/A
Ottawa | M | 1 | M107 |  | Floor | Carpet | N/A | N/A | N/A | N/A | No ACM | N/A
Ottawa | M | 1 | M107 |  | Wall | Drywall Joint Compound | N/A | N/A | N/A | N/A | No ACM | N/A
Ottawa | M | 1 | M107 |  | Ceiling | 2'x4' Ceiling Tiles | N/A | N/A | N/A | N/A | No ACM | N/A
Ottawa | M | 1 | M108 |  | Floor | Carpet | N/A | N/A | N/A | N/A | No ACM | N/A
Ottawa | M | 1 | M108 |  | Wall | Drywall Joint Compound | N/A | N/A | N/A | N/A | No ACM | N/A
Ottawa | M | 1 | M108 |  | Ceiling | 2'x4' Ceiling Tiles | N/A | N/A | N/A | N/A | No ACM | N/A
Ottawa | M | 1 | M109 |  | Floor | Carpet | N/A | N/A | N/A | N/A | No ACM | N/A
Ottawa | M | 1 | M109 |  | Wall | Drywall Joint Compound | N/A | N/A | N/A | N/A | No ACM | N/A
Ottawa | M | 1 | M109 |  | Ceiling | 2'x4' Ceiling Tiles | N/A | N/A | N/A | N/A | No ACM | N/A
Ottawa | M | 1 | M110 |  | Floor | Carpet | N/A | N/A | N/A | N/A | No ACM | N/A
Ottawa | M | 1 | M110 |  | Wall | Drywall Joint Compound | N/A | N/A | N/A | N/A | No ACM | N/A
Ottawa | M | 1 | M110 |  | Ceiling | 2'x4' Ceiling Tiles | N/A | N/A | N/A | N/A | No ACM | N/A
Ottawa | M | 1 | M110A |  | Floor | Carpet | N/A | N/A | N/A | N/A | No ACM | N/A
Ottawa | M | 1 | M110A |  | Wall | Drywall Joint Compound | N/A | N/A | N/A | N/A | No ACM | N/A
Ottawa | M | 1 | M110A |  | Ceiling | 2'x4' Ceiling Tiles | N/A | N/A | N/A | N/A | No ACM | N/A
Ottawa | M | 1 | M110B |  | Floor | Carpet | N/A | N/A | N/A | N/A | No ACM | N/A
Ottawa | M | 1 | M110B |  | Wall | Drywall Joint Compound | N/A | N/A | N/A | N/A | No ACM | N/A
Ottawa | M | 1 | M110B |  | Ceiling | 2'x4' Ceiling Tiles | N/A | N/A | N/A | N/A | No ACM | N/A
Ottawa | M | 1 | M111 |  | Floor | Poured Concrete | N/A | N/A | N/A | N/A | No ACM | N/A
Ottawa | M | 1 | M111 |  | Wall | Glass | N/A | N/A | N/A | N/A | No ACM | N/A
Ottawa | M | 1 | M111 |  | Ceiling | Glass | N/A | N/A | N/A | N/A | No ACM | N/A
Ottawa | M | 1 | M112 |  | Floor | Poured Concrete | N/A | N/A | N/A | N/A | No ACM | N/A
Ottawa | M | 1 | M112 |  | Wall | Drywall Joint Compound | N/A | N/A | N/A | N/A | No ACM | N/A
Ottawa | M | 1 | M112 |  | Ceiling | Drywall Joint Compound | N/A | N/A | N/A | N/A | No ACM | N/A
Ottawa | M | 1 | M112 |  | Ceiling | 2'x4' Ceiling Tiles | N/A | N/A | N/A | N/A | No ACM | N/A
Ottawa | M | 1 | M112A |  | Floor | Poured Concrete | N/A | N/A | N/A | N/A | No ACM | N/A
Ottawa | M | 1 | M112A |  | Wall | Drywall Joint Compound | N/A | N/A | N/A | N/A | No ACM | N/A
Ottawa | M | 1 | M112A |  | Ceiling | Drywall Joint Compound | N/A | N/A | N/A | N/A | No ACM | N/A
Ottawa | M | 1 | M112B |  | Floor | Poured Concrete | N/A | N/A | N/A | N/A | No ACM | N/A
Ottawa | M | 1 | M112B |  | Wall | Drywall Joint Compound | N/A | N/A | N/A | N/A | No ACM | N/A
Ottawa | M | 1 | M112B |  | Ceiling | Drywall Joint Compound | N/A | N/A | N/A | N/A | No ACM | N/A
Ottawa | M | 1 | M112C |  | Floor | Poured Concrete | N/A | N/A | N/A | N/A | No ACM | N/A
Ottawa | M | 1 | M112C |  | Wall | PVC | N/A | N/A | N/A | N/A | No ACM | N/A
Ottawa | M | 1 | M112C |  | Ceiling | PVC | N/A | N/A | N/A | N/A | No ACM | N/A
Ottawa | M | 2 | M200 |  | Floor | 12"x12" Vinyl Tiles | N/A | N/A | N/A | N/A | No ACM | N/A
Ottawa | M | 2 | M200 |  | Wall | Drywall Joint Compound | N/A | N/A | N/A | N/A | No ACM | N/A
Ottawa | M | 2 | M200 |  | Ceiling | 2'x4' Ceiling Tiles | N/A | N/A | N/A | N/A | No ACM | N/A
Ottawa | M | 2 | M201 |  | Floor | 12"x12" Vinyl Tiles | N/A | N/A | N/A | N/A | No ACM | N/A
Ottawa | M | 2 | M201 |  | Wall | Drywall Joint Compound | N/A | N/A | N/A | N/A | No ACM | N/A
Ottawa | M | 2 | M201 |  | Ceiling | 2'x4' Ceiling Tiles | N/A | N/A | N/A | N/A | No ACM | N/A
Ottawa | M |  | Throughout |  | Mechanical | Fibreglass Insulation | N/A | N/A | N/A | N/A | No ACM | N/A
Ottawa | N | 1 | Corridor |  | Floor | 12"x12" Vinyl Tiles | N/A | N/A | N/A | N/A | No ACM | N/A
Ottawa | N | 1 | Corridor |  | Wall | Drywall Joint Compound | N/A | N/A | N/A | N/A | No ACM | N/A
Ottawa | N | 1 | Corridor |  | Ceiling | 2'x4' Ceiling Tiles | N/A | N/A | N/A | N/A | No ACM | N/A
Ottawa | N | 1 | N100 |  | Floor | 12"x12" Vinyl Tiles | N/A | N/A | N/A | N/A | No ACM | N/A
Ottawa | N | 1 | N100 |  | Wall | Drywall Joint Compound | N/A | N/A | N/A | N/A | No ACM | N/A
Ottawa | N | 1 | N100 |  | Ceiling | 2'x4' Ceiling Tiles | N/A | N/A | N/A | N/A | No ACM | N/A
Ottawa | N | 1 | N101 |  | Floor | Carpet | N/A | N/A | N/A | N/A | No ACM | N/A
Ottawa | N | 1 | N101 |  | Wall | Drywall Joint Compound | N/A | N/A | N/A | N/A | No ACM | N/A
Ottawa | N | 1 | N101 |  | Ceiling | 2'x4' Ceiling Tiles | N/A | N/A | N/A | N/A | No ACM | N/A
Ottawa | N | 1 | N101A |  | Floor | Carpet | N/A | N/A | N/A | N/A | No ACM | N/A
Ottawa | N | 1 | N101A |  | Wall | Drywall Joint Compound | N/A | N/A | N/A | N/A | No ACM | N/A
Ottawa | N | 1 | N101A |  | Ceiling | 2'x4' Ceiling Tiles | N/A | N/A | N/A | N/A | No ACM | N/A
Ottawa | N | 1 | N101B |  | Floor | 12"x12" Vinyl Tiles | N/A | N/A | N/A | N/A | No ACM | N/A
Ottawa | N | 1 | N101B |  | Wall | Drywall Joint Compound | N/A | N/A | N/A | N/A | No ACM | N/A
Ottawa | N | 1 | N101B |  | Ceiling | 2'x4' Ceiling Tiles | N/A | N/A | N/A | N/A | No ACM | N/A
Ottawa | N | 1 | N101C |  | Floor | Carpet | N/A | N/A | N/A | N/A | No ACM | N/A
Ottawa | N | 1 | N101C |  | Wall | Drywall Joint Compound | N/A | N/A | N/A | N/A | No ACM | N/A
Ottawa | N | 1 | N101C |  | Ceiling | 2'x4' Ceiling Tiles | N/A | N/A | N/A | N/A | No ACM | N/A
Ottawa | N | 1 | N101D |  | Floor | Carpet | N/A | N/A | N/A | N/A | No ACM | N/A
Ottawa | N | 1 | N101D |  | Wall | Drywall Joint Compound | N/A | N/A | N/A | N/A | No ACM | N/A
Ottawa | N | 1 | N101D |  | Ceiling | 2'x4' Ceiling Tiles | N/A | N/A | N/A | N/A | No ACM | N/A
Ottawa | N | 1 | N101E |  | Floor | Carpet | N/A | N/A | N/A | N/A | No ACM | N/A
Ottawa | N | 1 | N101E |  | Wall | Drywall Joint Compound | N/A | N/A | N/A | N/A | No ACM | N/A
Ottawa | N | 1 | N101E |  | Ceiling | 2'x4' Ceiling Tiles | N/A | N/A | N/A | N/A | No ACM | N/A
Ottawa | N | 1 | N101F |  | Floor | Carpet | N/A | N/A | N/A | N/A | No ACM | N/A
Ottawa | N | 1 | N101F |  | Wall | Drywall Joint Compound | N/A | N/A | N/A | N/A | No ACM | N/A
Ottawa | N | 1 | N101F |  | Ceiling | 2'x4' Ceiling Tiles | N/A | N/A | N/A | N/A | No ACM | N/A
Ottawa | N | 1 | N101G |  | Floor | Carpet | N/A | N/A | N/A | N/A | No ACM | N/A
Ottawa | N | 1 | N101G |  | Wall | Drywall Joint Compound | N/A | N/A | N/A | N/A | No ACM | N/A
Ottawa | N | 1 | N101G |  | Ceiling | 2'x4' Ceiling Tiles | N/A | N/A | N/A | N/A | No ACM | N/A
Ottawa | N | 1 | N101H |  | Floor | Carpet | N/A | N/A | N/A | N/A | No ACM | N/A
Ottawa | N | 1 | N101H |  | Wall | Drywall Joint Compound | N/A | N/A | N/A | N/A | No ACM | N/A
Ottawa | N | 1 | N101H |  | Ceiling | 2'x4' Ceiling Tiles | N/A | N/A | N/A | N/A | No ACM | N/A
Ottawa | N | 1 | N101I |  | Floor | Carpet | N/A | N/A | N/A | N/A | No ACM | N/A
Ottawa | N | 1 | N101I |  | Wall | Drywall Joint Compound | N/A | N/A | N/A | N/A | No ACM | N/A
Ottawa | N | 1 | N101I |  | Ceiling | 2'x4' Ceiling Tiles | N/A | N/A | N/A | N/A | No ACM | N/A
Ottawa | N | 1 | N101J |  | Floor | Carpet | N/A | N/A | N/A | N/A | No ACM | N/A
Ottawa | N | 1 | N101J |  | Wall | Drywall Joint Compound | N/A | N/A | N/A | N/A | No ACM | N/A
Ottawa | N | 1 | N101J |  | Ceiling | 2'x4' Ceiling Tiles | N/A | N/A | N/A | N/A | No ACM | N/A
Ottawa | N | 1 | N101K |  | Floor | Carpet | N/A | N/A | N/A | N/A | No ACM | N/A
Ottawa | N | 1 | N101K |  | Wall | Drywall Joint Compound | N/A | N/A | N/A | N/A | No ACM | N/A
Ottawa | N | 1 | N101K |  | Ceiling | 2'x4' Ceiling Tiles | N/A | N/A | N/A | N/A | No ACM | N/A
Ottawa | N | 1 | N101L |  | Floor | Carpet | N/A | N/A | N/A | N/A | No ACM | N/A
Ottawa | N | 1 | N101L |  | Wall | Drywall Joint Compound | N/A | N/A | N/A | N/A | No ACM | N/A
Ottawa | N | 1 | N101L |  | Ceiling | 2'x4' Ceiling Tiles | N/A | N/A | N/A | N/A | No ACM | N/A
Ottawa | N | 1 | N101M |  | Floor | Carpet | N/A | N/A | N/A | N/A | No ACM | N/A
Ottawa | N | 1 | N101M |  | Wall | Drywall Joint Compound | N/A | N/A | N/A | N/A | No ACM | N/A
Ottawa | N | 1 | N101M |  | Ceiling | 2'x4' Ceiling Tiles | N/A | N/A | N/A | N/A | No ACM | N/A
Ottawa | N | 1 | N102 |  | Floor | 12"x12" Vinyl Tiles | N/A | N/A | N/A | N/A | No ACM | N/A
Ottawa | N | 1 | N102 |  | Wall | Drywall Joint Compound | N/A | N/A | N/A | N/A | No ACM | N/A
Ottawa | N | 1 | N102 |  | Ceiling | Concrete | N/A | N/A | N/A | N/A | No ACM | N/A
Ottawa | N | 1 | N103 |  | Floor | 12"x12" Vinyl Tiles | N/A | N/A | N/A | N/A | No ACM | N/A
Ottawa | N | 1 | N103 |  | Wall | Drywall Joint Compound | N/A | N/A | N/A | N/A | No ACM | N/A
Ottawa | N | 1 | N103 |  | Ceiling | 2'x4' Ceiling Tiles | N/A | N/A | N/A | N/A | No ACM | N/A
Ottawa | N | 1 | N103A |  | Floor | 12"x12" Vinyl Tiles | N/A | N/A | N/A | N/A | No ACM | N/A
Ottawa | N | 1 | N103A |  | Wall | Drywall Joint Compound | N/A | N/A | N/A | N/A | No ACM | N/A
Ottawa | N | 1 | N103A |  | Ceiling | 2'x4' Ceiling Tiles | N/A | N/A | N/A | N/A | No ACM | N/A
Ottawa | N | 1 | N103B |  | Floor | 12"x12" Vinyl Tiles | N/A | N/A | N/A | N/A | No ACM | N/A
Ottawa | N | 1 | N103B |  | Wall | Drywall Joint Compound | N/A | N/A | N/A | N/A | No ACM | N/A
Ottawa | N | 1 | N103B |  | Ceiling | 2'x4' Ceiling Tiles | N/A | N/A | N/A | N/A | No ACM | N/A
Ottawa | N | 1 | N104 |  | Floor | 12"x12" Vinyl Ties | N/A | N/A | N/A | N/A | No ACM | N/A
Ottawa | N | 1 | N104 |  | Wall | Drywall Joint Compound | N/A | N/A | N/A | N/A | No ACM | N/A
Ottawa | N | 1 | N104 |  | Ceiling | 2'x4' Ceiling Tiles | N/A | N/A | N/A | N/A | No ACM | N/A
Ottawa | N | 1 | N105 |  | Floor | Poured Concrete | N/A | N/A | N/A | N/A | No ACM | N/A
Ottawa | N | 1 | N105 |  | Wall | Concrete Block | N/A | N/A | N/A | N/A | No ACM | N/A
Ottawa | N | 1 | N105 |  | Ceiling | Concrete | N/A | N/A | N/A | N/A | No ACM | N/A
Ottawa | N | 1 | N106 |  | Floor | 12"x12" Vinyl Tiles | N/A | N/A | N/A | N/A | No ACM | N/A
Ottawa | N | 1 | N106 |  | Wall | Drywall Joint Compound | N/A | N/A | N/A | N/A | No ACM | N/A
Ottawa | N | 1 | N106 |  | Ceiling | 2'x4' Ceiling Tiles | N/A | N/A | N/A | N/A | No ACM | N/A
Ottawa | N | 1 | N106A |  | Floor | 12"x12" Vinyl Tiles | N/A | N/A | N/A | N/A | No ACM | N/A
Ottawa | N | 1 | N106A |  | Wall | Drywall Joint Compound | N/A | N/A | N/A | N/A | No ACM | N/A
Ottawa | N | 1 | N106A |  | Ceiling | 2'x4' Ceiling Tiles | N/A | N/A | N/A | N/A | No ACM | N/A
Ottawa | N | 1 | N107 |  | Floor | Ceramic Tiles | N/A | N/A | N/A | N/A | No ACM | N/A
Ottawa | N | 1 | N107 |  | Wall | Drywall Joint Compound | N/A | N/A | N/A | N/A | No ACM | N/A
Ottawa | N | 1 | N107 |  | Wall | Ceramic Tiles | N/A | N/A | N/A | N/A | No ACM | N/A
Ottawa | N | 1 | N107 |  | Wall | Plaster | N/A | N/A | N/A | N/A | No ACM | N/A
Ottawa | N | 1 | N107 |  | Ceiling | Drywall Joint Compound | N/A | N/A | N/A | N/A | No ACM | N/A
Ottawa | N | 1 | N107 |  | Ceiling | 2'x4' Ceiling Tiles | N/A | N/A | N/A | N/A | No ACM | N/A
Ottawa | N | 1 | N107A |  | Floor | Poured Concrete | N/A | N/A | N/A | N/A | No ACM | N/A
Ottawa | N | 1 | N107A |  | Wall | Concrete Block | N/A | N/A | N/A | N/A | No ACM | N/A
Ottawa | N | 1 | N107A |  | Ceiling | Concrete | N/A | N/A | N/A | N/A | No ACM | N/A
Ottawa | N | 1 | N108 |  | Floor | 12"x12" Vinyl Tiles | N/A | N/A | N/A | N/A | No ACM | N/A
Ottawa | N | 1 | N108 |  | Wall | Drywall Joint Compound | N/A | N/A | N/A | N/A | No ACM | N/A
Ottawa | N | 1 | N108 |  | Ceiling | 2'x4' Ceiling Tiles | N/A | N/A | N/A | N/A | No ACM | N/A
Ottawa | N | 1 | N108A |  | Floor | 12"x12" Vinyl Tiles | N/A | N/A | N/A | N/A | No ACM | N/A
Ottawa | N | 1 | N108A |  | Wall | Drywall Joint Compound | N/A | N/A | N/A | N/A | No ACM | N/A
Ottawa | N | 1 | N108A |  | Ceiling | 2'x4' Ceiling Tiles | N/A | N/A | N/A | N/A | No ACM | N/A
Ottawa | N | 1 | N108B |  | Floor | 12"x12" Vinyl Tiles | N/A | N/A | N/A | N/A | No ACM | N/A
Ottawa | N | 1 | N108B |  | Wall | Drywall Joint Compound | N/A | N/A | N/A | N/A | No ACM | N/A
Ottawa | N | 1 | N108B |  | Ceiling | 2'x4' Ceiling Tiles | N/A | N/A | N/A | N/A | No ACM | N/A
Ottawa | N | 1 | N108C |  | Floor | 12"x12" Vinyl Tiles | N/A | N/A | N/A | N/A | No ACM | N/A
Ottawa | N | 1 | N108C |  | Wall | Drywall Joint Compound | N/A | N/A | N/A | N/A | No ACM | N/A
Ottawa | N | 1 | N108C |  | Ceiling | 2'x4' Ceiling Tiles | N/A | N/A | N/A | N/A | No ACM | N/A
Ottawa | N | 1 | N108D |  | Floor | 12"x12" Vinyl Tiles | N/A | N/A | N/A | N/A | No ACM | N/A
Ottawa | N | 1 | N108D |  | Wall | Drywall Joint Compound | N/A | N/A | N/A | N/A | No ACM | N/A
Ottawa | N | 1 | N108D |  | Ceiling | 2'x4' Ceiling Tiles | N/A | N/A | N/A | N/A | No ACM | N/A
Ottawa | N | 1 | N108E |  | Floor | 12"x12" Vinl Tiles | N/A | N/A | N/A | N/A | No ACM | N/A
Ottawa | N | 1 | N108E |  | Wall | Drywall Joint Compound | N/A | N/A | N/A | N/A | No ACM | N/A
Ottawa | N | 1 | N108E |  | Ceiling | 2'x4' Ceiling Tiles | N/A | N/A | N/A | N/A | No ACM | N/A
Ottawa | N | 1 | N109 |  | Floor | Ceramic Tiles | N/A | N/A | N/A | N/A | No ACM | N/A
Ottawa | N | 1 | N109 |  | Wall | Drywall Joint Compound | N/A | N/A | N/A | N/A | No ACM | N/A
Ottawa | N | 1 | N109 |  | Wall | Plaster | N/A | N/A | N/A | N/A | No ACM | N/A
Ottawa | N | 1 | N109 |  | Wall | Ceramic Tiles | N/A | N/A | N/A | N/A | No ACM | N/A
Ottawa | N | 1 | N109 |  | Ceiling | 2'x4' Ceiling Tiles | N/A | N/A | N/A | N/A | No ACM | N/A
Ottawa | N | 1 | N109 |  | Ceiling | Drywall Joint Compound | N/A | N/A | N/A | N/A | No ACM | N/A
Ottawa | N | 1 | N110 |  | Floor | 12"x12" Vinyl Tiles | N/A | N/A | N/A | N/A | No ACM | N/A
Ottawa | N | 1 | N110 |  | Wall | Drywall Joint Compound | N/A | N/A | N/A | N/A | No ACM | N/A
Ottawa | N | 1 | N110 |  | Ceiling | 2'x4' Ceiling Tiles | N/A | N/A | N/A | N/A | No ACM | N/A
Ottawa | N | 1 | N113 |  | Floor | 12"x12" Vinyl Tiles | N/A | N/A | N/A | N/A | No ACM | N/A
Ottawa | N | 1 | N113 |  | Wall | Drywall Joint Compound | N/A | N/A | N/A | N/A | No ACM | N/A
Ottawa | N | 1 | N113 |  | Ceiling | 2'x4' Ceiling Tiles | N/A | N/A | N/A | N/A | No ACM | N/A
Ottawa | N | 1 | N114 |  | Floor | Poured Concrete | N/A | N/A | N/A | N/A | No ACM | N/A
Ottawa | N | 1 | N114 |  | Wall | Concrete Block | N/A | N/A | N/A | N/A | No ACM | N/A
Ottawa | N | 1 | N114 |  | Wall | Drywall Joint Compound | N/A | N/A | N/A | N/A | No ACM | N/A
Ottawa | N | 1 | N114 |  | Ceiling | Steel Deck | N/A | N/A | N/A | N/A | No ACM | N/A
Ottawa | N | 1 | N115 |  | Floor | Laminate Flooring | N/A | N/A | N/A | N/A | No ACM | N/A
Ottawa | N | 1 | N115 |  | Wall | Drywall Joint Compound | N/A | N/A | N/A | N/A | No ACM | N/A
Ottawa | N | 1 | N115 |  | Ceiling | 2'x4' Ceiling Tiles | N/A | N/A | N/A | N/A | No ACM | N/A
Ottawa | N | 1 | N116 |  | Floor | Carpet | N/A | N/A | N/A | N/A | No ACM | N/A
Ottawa | N | 1 | N116 |  | Wall | Concrete Block | N/A | N/A | N/A | N/A | No ACM | N/A
Ottawa | N | 1 | N116 |  | Wall | Drywall Joint Compound | N/A | N/A | N/A | N/A | No ACM | N/A
Ottawa | N | 1 | N116 |  | Ceiling | 2'x4' Ceiling Tiles | N/A | N/A | N/A | N/A | No ACM | N/A
Ottawa | N | 1 | N116A |  | Floor | Carpet | N/A | N/A | N/A | N/A | No ACM | N/A
Ottawa | N | 1 | N116A |  | Wall | Drywall Joint Compound | N/A | N/A | N/A | N/A | No ACM | N/A
Ottawa | N | 1 | N116A |  | Ceiling | 2'x4' Ceiling Tiles | N/A | N/A | N/A | N/A | No ACM | N/A
Ottawa | N | 1 | N116B |  | Floor | Carpet | N/A | N/A | N/A | N/A | No ACM | N/A
Ottawa | N | 1 | N116B |  | Wall | Drywall Joint Compound | N/A | N/A | N/A | N/A | No ACM | N/A
Ottawa | N | 1 | N116B |  | Ceiling | 2'x4' Ceiling Tiles | N/A | N/A | N/A | N/A | No ACM | N/A
Ottawa | N | 1 | N117 |  | Floor | Carpet | N/A | N/A | N/A | N/A | No ACM | N/A
Ottawa | N | 1 | N117 |  | Wall | Drywall Joint Compound | N/A | N/A | N/A | N/A | No ACM | N/A
Ottawa | N | 1 | N117 |  | Ceiling | 2'x4' Ceiling Tiles | N/A | N/A | N/A | N/A | No ACM | N/A
Ottawa | N | 1 | N117A |  | Floor | Carpet | N/A | N/A | N/A | N/A | No ACM | N/A
Ottawa | N | 1 | N117A |  | Wall | Drywall Joint Compound | N/A | N/A | N/A | N/A | No ACM | N/A
Ottawa | N | 1 | N117A |  | Ceiling | 2'x4' Ceiling Tiles | N/A | N/A | N/A | N/A | No ACM | N/A
Ottawa | N | 1 | N117B |  | Floor | Carpet | N/A | N/A | N/A | N/A | No ACM | N/A
Ottawa | N | 1 | N117B |  | Wall | Drywall Joint Compound | N/A | N/A | N/A | N/A | No ACM | N/A
Ottawa | N | 1 | N117B |  | Ceiling | 2'x4' Ceiling Tiles | N/A | N/A | N/A | N/A | No ACM | N/A
Ottawa | N | 1 | N117C |  | Floor | Carpet | N/A | N/A | N/A | N/A | No ACM | N/A
Ottawa | N | 1 | N117C |  | Wall | Drywall Joint Compound | N/A | N/A | N/A | N/A | No ACM | N/A
Ottawa | N | 1 | N117C |  | Ceiling | 2'x4' Ceiling Tiles | N/A | N/A | N/A | N/A | No ACM | N/A
Ottawa | N | 1 | N117D |  | Floor | Carpet | N/A | N/A | N/A | N/A | No ACM | N/A
Ottawa | N | 1 | N117D |  | Wall | Drywall Joint Compound | N/A | N/A | N/A | N/A | No ACM | N/A
Ottawa | N | 1 | N117D |  | Ceiling | 2'x4' Ceiling Tiles | N/A | N/A | N/A | N/A | No ACM | N/A
Ottawa | N | 1 | N117E |  | Floor | Carpet | N/A | N/A | N/A | N/A | No ACM | N/A
Ottawa | N | 1 | N117E |  | Wall | Drywall Joint Compound | N/A | N/A | N/A | N/A | No ACM | N/A
Ottawa | N | 1 | N117E |  | Ceiling | 2'x4' Ceiling Tiles | N/A | N/A | N/A | N/A | No ACM | N/A
Ottawa | N | 1 | N117F |  | Floor | Carpet | N/A | N/A | N/A | N/A | No ACM | N/A
Ottawa | N | 1 | N117F |  | Wall | Drywall Joint Compound | N/A | N/A | N/A | N/A | No ACM | N/A
Ottawa | N | 1 | N117F |  | Ceiling | 2'x4' Ceiling Tiles | N/A | N/A | N/A | N/A | No ACM | N/A
Ottawa | N | 1 | N117G |  | Floor | Carpet | N/A | N/A | N/A | N/A | No ACM | N/A
Ottawa | N | 1 | N117G |  | Wall | Drywall Joint Compound | N/A | N/A | N/A | N/A | No ACM | N/A
Ottawa | N | 1 | N117G |  | Ceiling | 2'x4' Ceiling Tiles | N/A | N/A | N/A | N/A | No ACM | N/A
Ottawa | N | 1 | N129A |  |  | No ACM | N/A | N/A | N/A | N/A | No ACM | N/A
Ottawa | N | 1 | N129B |  |  | No ACM | N/A | N/A | N/A | N/A | No ACM | N/A
Ottawa | N | 1 | N129C |  | Floor | Poured Concrete | N/A | N/A | N/A | N/A | No ACM | N/A
Ottawa | N | 1 | N129C |  | Wall | Concrete Block | N/A | N/A | N/A | N/A | No ACM | N/A
Ottawa | N | 1 | N129C |  | Ceiling | Drywall Joint Compound | N/A | N/A | N/A | N/A | No ACM | N/A
Ottawa | N | 2 | Corridor |  | Floor | 12"x12" Vinyl Tiles | N/A | N/A | N/A | N/A | No ACM | N/A
Ottawa | N | 2 | Corridor |  | Wall | Drywall Joint Compound | N/A | N/A | N/A | N/A | No ACM | N/A
Ottawa | N | 2 | Corridor |  | Ceiling | 2'x4' Ceiling Tiles | N/A | N/A | N/A | N/A | No ACM | N/A
Ottawa | N | 2 | N200 |  | Floor | 12"x12" Vinyl Tiles | N/A | N/A | N/A | N/A | No ACM | N/A
Ottawa | N | 2 | N200 |  | Wall | Drywall Joint Compound | N/A | N/A | N/A | N/A | No ACM | N/A
Ottawa | N | 2 | N200 |  | Ceiling | 2'x4' Ceiling Tiles | N/A | N/A | N/A | N/A | No ACM | N/A
Ottawa | N | 2 | N200A |  | Floor | 12"x12" Vinyl Tiles | N/A | N/A | N/A | N/A | No ACM | N/A
Ottawa | N | 2 | N200A |  | Wall | Drywall Joint Compound | N/A | N/A | N/A | N/A | No ACM | N/A
Ottawa | N | 2 | N200A |  | Ceiling | 2'x4' Ceiling Tiles | N/A | N/A | N/A | N/A | No ACM | N/A
Ottawa | N | 2 | N200B |  | Floor | 12"x12" Vinyl Tiles | N/A | N/A | N/A | N/A | No ACM | N/A
Ottawa | N | 2 | N200B |  | Wall | Drywall Joint Compound | N/A | N/A | N/A | N/A | No ACM | N/A
Ottawa | N | 2 | N200B |  | Ceiling | 2'x4' Ceiling Tiles | N/A | N/A | N/A | N/A | No ACM | N/A
Ottawa | N | 2 | N200C |  | Floor | 12"x12" Vinyl Tiles | N/A | N/A | N/A | N/A | No ACM | N/A
Ottawa | N | 2 | N200C |  | Wall | Drywall Joint Compound | N/A | N/A | N/A | N/A | No ACM | N/A
Ottawa | N | 2 | N200C |  | Ceiling | 2'x4' Ceiling Tiles | N/A | N/A | N/A | N/A | No ACM | N/A
Ottawa | N | 2 | N200D |  | Floor | 12"x12" Vinyl Tiles | N/A | N/A | N/A | N/A | No ACM | N/A
Ottawa | N | 2 | N200D |  | Wall | Drywall Joint Compound | N/A | N/A | N/A | N/A | No ACM | N/A
Ottawa | N | 2 | N200D |  | Ceiling | 2'x4' Ceiling Tiles | N/A | N/A | N/A | N/A | No ACM | N/A
Ottawa | N | 2 | N200E |  | Floor | 12"x12" Vinyl Tiles | N/A | N/A | N/A | N/A | No ACM | N/A
Ottawa | N | 2 | N200E |  | Wall | Drywall Joint Compound | N/A | N/A | N/A | N/A | No ACM | N/A
Ottawa | N | 2 | N200E |  | Ceiling | 2'x4' Ceiling Tiles | N/A | N/A | N/A | N/A | No ACM | N/A
Ottawa | N | 2 | N201 |  | Floor | 12"x12" Vinyl Tiles | N/A | N/A | N/A | N/A | No ACM | N/A
Ottawa | N | 2 | N201 |  | Wall | Drywall Joint Compound | N/A | N/A | N/A | N/A | No ACM | N/A
Ottawa | N | 2 | N201 |  | Ceiling | 2'x4' Ceiling Tiles | N/A | N/A | N/A | N/A | No ACM | N/A
Ottawa | N | 2 | N202 |  | Floor | 12"x12" Vinyl Tiles | N/A | N/A | N/A | N/A | No ACM | N/A
Ottawa | N | 2 | N202 |  | Wall | Drywall Joint Compound | N/A | N/A | N/A | N/A | No ACM | N/A
Ottawa | N | 2 | N202 |  | Ceiling | 2'x4' Ceiling Tiles | N/A | N/A | N/A | N/A | No ACM | N/A
Ottawa | N | 2 | N203 |  | Floor | 12"x12" Vinyl Tiles | N/A | N/A | N/A | N/A | No ACM | N/A
Ottawa | N | 2 | N203 |  | Wall | Drywall Joint Compound | N/A | N/A | N/A | N/A | No ACM | N/A
Ottawa | N | 2 | N203 |  | Ceiling | 2'x4' Ceiling Tiles | N/A | N/A | N/A | N/A | No ACM | N/A
Ottawa | N | 2 | N204 |  | Floor | 12"x12" Vinyl Tiles | N/A | N/A | N/A | N/A | No ACM | N/A
Ottawa | N | 2 | N204 |  | Wall | Drywall Joint Compound | N/A | N/A | N/A | N/A | No ACM | N/A
Ottawa | N | 2 | N204 |  | Ceiling | 2'x4' Ceiling Tiles | N/A | N/A | N/A | N/A | No ACM | N/A
Ottawa | N | 2 | N205 |  | Floor | 12"x12" Vinyl Tiles | N/A | N/A | N/A | N/A | No ACM | N/A
Ottawa | N | 2 | N205 |  | Wall | Drywall Joint Compound | N/A | N/A | N/A | N/A | No ACM | N/A
Ottawa | N | 2 | N205 |  | Ceiling | 2'x4' Ceiling Tiles | N/A | N/A | N/A | N/A | No ACM | N/A
Ottawa | N | 2 | N205A |  | Floor | 12"x12" Vinyl Tiles | N/A | N/A | N/A | N/A | No ACM | N/A
Ottawa | N | 2 | N205A |  | Wall | Drywall Joint Compound | N/A | N/A | N/A | N/A | No ACM | N/A
Ottawa | N | 2 | N205A |  | Ceiling | 2'x4' Ceiling Tiles | N/A | N/A | N/A | N/A | No ACM | N/A
Ottawa | N | 2 | N205B |  | Floor | 12"x12" Vinyl Tiles | N/A | N/A | N/A | N/A | No ACM | N/A
Ottawa | N | 2 | N205B |  | Wall | Drywall Joint Compound | N/A | N/A | N/A | N/A | No ACM | N/A
Ottawa | N | 2 | N205B |  | Ceiling | 2'x4' Ceiling Tiles | N/A | N/A | N/A | N/A | No ACM | N/A
Ottawa | N | 2 | N206 |  | Floor | 12"x12" Vinyl Tiles | N/A | N/A | N/A | N/A | No ACM | N/A
Ottawa | N | 2 | N206 |  | Wall | Drywall Joint Compound | N/A | N/A | N/A | N/A | No ACM | N/A
Ottawa | N | 2 | N206 |  | Ceiling | 2'x4' Ceiling Tiles | N/A | N/A | N/A | N/A | No ACM | N/A
Ottawa | N | 2 | N207 |  | Floor | 12"x12" Vinyl Tiles | N/A | N/A | N/A | N/A | No ACM | N/A
Ottawa | N | 2 | N207 |  | Wall | Drywall Joint Compound | N/A | N/A | N/A | N/A | No ACM | N/A
Ottawa | N | 2 | N207 |  | Ceiling | 2'x4' Ceiling Tiles | N/A | N/A | N/A | N/A | No ACM | N/A
Ottawa | N | 2 | N208 |  | Floor | 12"x12" Vinyl Tiles | N/A | N/A | N/A | N/A | No ACM | N/A
Ottawa | N | 2 | N208 |  | Wall | Drywall Joint Compound | N/A | N/A | N/A | N/A | No ACM | N/A
Ottawa | N | 2 | N208 |  | Ceiling | 2'x4' Ceiling Tiles | N/A | N/A | N/A | N/A | No ACM | N/A
Ottawa | N | 2 | N208A |  | Floor | 12"x12" Vinyl Tiles | N/A | N/A | N/A | N/A | No ACM | N/A
Ottawa | N | 2 | N208A |  | Wall | Drywall Joint Compound | N/A | N/A | N/A | N/A | No ACM | N/A
Ottawa | N | 2 | N208A |  | Ceiling | 2'x4' Ceiling Tiles | N/A | N/A | N/A | N/A | No ACM | N/A
Ottawa | N | 2 | N208B |  | Floor | 12"x12" Vinyl Tiles | N/A | N/A | N/A | N/A | No ACM | N/A
Ottawa | N | 2 | N208B |  | Wall | Drywall Joint Compound | N/A | N/A | N/A | N/A | No ACM | N/A
Ottawa | N | 2 | N208B |  | Ceiling | 2'x4' Ceiling Tiles | N/A | N/A | N/A | N/A | No ACM | N/A
Ottawa | N | 2 | N208C |  | Floor | 12"x12" Vinyl Tiles | N/A | N/A | N/A | N/A | No ACM | N/A
Ottawa | N | 2 | N208C |  | Wall | Drywall Joint Compound | N/A | N/A | N/A | N/A | No ACM | N/A
Ottawa | N | 2 | N208C |  | Ceiling | 2'x4' Ceiling Tiles | N/A | N/A | N/A | N/A | No ACM | N/A
Ottawa | N | 2 | N208D |  | Floor | 12"x12" Vinyl Tiles | N/A | N/A | N/A | N/A | No ACM | N/A
Ottawa | N | 2 | N208D |  | Wall | Drywall Joint Compound | N/A | N/A | N/A | N/A | No ACM | N/A
Ottawa | N | 2 | N208D |  | Ceiling | 2'x4' Ceiling Tiles | N/A | N/A | N/A | N/A | No ACM | N/A
Ottawa | N | 2 | N208E |  | Floor | 12"x12" Vinyl Tiles | N/A | N/A | N/A | N/A | No ACM | N/A
Ottawa | N | 2 | N208E |  | Wall | Drywall Joint Compound | N/A | N/A | N/A | N/A | No ACM | N/A
Ottawa | N | 2 | N208E |  | Ceiling | 2'x4' Ceiling Tiles | N/A | N/A | N/A | N/A | No ACM | N/A
Ottawa | N | 2 | N209 |  | Floor | 12"x12" Vinyl Tiles | N/A | N/A | N/A | N/A | No ACM | N/A
Ottawa | N | 2 | N209 |  | Wall | Drywall Joint Compound | N/A | N/A | N/A | N/A | No ACM | N/A
Ottawa | N | 2 | N209 |  | Ceiling | 2'x4' Ceiling Tiles | N/A | N/A | N/A | N/A | No ACM | N/A
Ottawa | N | 2 | N210 |  | Floor | 12"x12" Vinyl Tiles | N/A | N/A | N/A | N/A | No ACM | N/A
Ottawa | N | 2 | N210 |  | Wall | Drywall Joint Compound | N/A | N/A | N/A | N/A | No ACM | N/A
Ottawa | N | 2 | N210 |  | Ceiling | 2'x4' Ceiling Tiles | N/A | N/A | N/A | N/A | No ACM | N/A
Ottawa | N | 2 | N211 |  | Floor | Ceramic Tiles | N/A | N/A | N/A | N/A | No ACM | N/A
Ottawa | N | 2 | N211 |  | Wall | Ceramic Tiles | N/A | N/A | N/A | N/A | No ACM | N/A
Ottawa | N | 2 | N211 |  | Wall | Drywall Joint Compound | N/A | N/A | N/A | N/A | No ACM | N/A
Ottawa | N | 2 | N211 |  | Ceiling | Drywall Joint Compound | N/A | N/A | N/A | N/A | No ACM | N/A
Ottawa | N | 2 | N211 |  | Ceiling | 2'x4' Ceiling Tiles | N/A | N/A | N/A | N/A | No ACM | N/A
Ottawa | N | 2 | N211A |  |  | No ACM | N/A | N/A | N/A | N/A | No ACM | N/A
Ottawa | N | 2 | N212 |  | Floor | Ceramic Tiles | N/A | N/A | N/A | N/A | No ACM | N/A
Ottawa | N | 2 | N212 |  | Wall | Drywall Joint Compound | N/A | N/A | N/A | N/A | No ACM | N/A
Ottawa | N | 2 | N212 |  | Wall | Ceramic Tiles | N/A | N/A | N/A | N/A | No ACM | N/A
Ottawa | N | 2 | N212 |  | Ceiling | Drywall Joint Compound | N/A | N/A | N/A | N/A | No ACM | N/A
Ottawa | N | 2 | N212 |  | Ceiling | 2'x4' Ceiling Tiles | N/A | N/A | N/A | N/A | No ACM | N/A
Ottawa | N | 2 | N213 |  |  | No ACM | N/A | N/A | N/A | N/A | No ACM | N/A
Ottawa | N | 2 | N214 |  |  | No ACM | N/A | N/A | N/A | N/A | No ACM | N/A
Ottawa | N | 2 | N214A |  |  | No ACM | N/A | N/A | N/A | N/A | No ACM | N/A
Ottawa | N | 2 | N215A |  | Floor | Carpet | N/A | N/A | N/A | N/A | No ACM | N/A
Ottawa | N | 2 | N215A |  | Wall | Drywall Joint Compound | N/A | N/A | N/A | N/A | No ACM | N/A
Ottawa | N | 2 | N215A |  | Ceiling | 2'x4' Ceiling Tiles | N/A | N/A | N/A | N/A | No ACM | N/A
Ottawa | N | 2 | N215B |  | Floor | Carpet | N/A | N/A | N/A | N/A | No ACM | N/A
Ottawa | N | 2 | N215B |  | Wall | Drywall Joint Compound | N/A | N/A | N/A | N/A | No ACM | N/A
Ottawa | N | 2 | N215B |  | Ceiling | 2'x4' Ceiling Tiles | N/A | N/A | N/A | N/A | No ACM | N/A
Ottawa | N | 2 | N215C |  | Floor | Carpet | N/A | N/A | N/A | N/A | No ACM | N/A
Ottawa | N | 2 | N215C |  | Wall | Drywall Joint Compound | N/A | N/A | N/A | N/A | No ACM | N/A
Ottawa | N | 2 | N215C |  | Ceiling | 2'x4' Ceiling Tiles | N/A | N/A | N/A | N/A | No ACM | N/A
Ottawa | N | 2 | N215D |  | Floor | Carpet | N/A | N/A | N/A | N/A | No ACM | N/A
Ottawa | N | 2 | N215D |  | Wall | Drywall Joint Compound | N/A | N/A | N/A | N/A | No ACM | N/A
Ottawa | N | 2 | N215D |  | Ceiling | 2'x4' Ceiling Tiles | N/A | N/A | N/A | N/A | No ACM | N/A
Ottawa | N | 2 | N215E |  | Floor | Carpet | N/A | N/A | N/A | N/A | No ACM | N/A
Ottawa | N | 2 | N215E |  | Wall | Drywall Joint Compound | N/A | N/A | N/A | N/A | No ACM | N/A
Ottawa | N | 2 | N215E |  | Ceiling | 2'x4' Ceiling Tiles | N/A | N/A | N/A | N/A | No ACM | N/A
Ottawa | N | 2 | N215F |  | Floor | Carpet | N/A | N/A | N/A | N/A | No ACM | N/A
Ottawa | N | 2 | N215F |  | Wall | Drywall Joint Compound | N/A | N/A | N/A | N/A | No ACM | N/A
Ottawa | N | 2 | N215F |  | Ceiling | 2'x4' Ceiling Tiles | N/A | N/A | N/A | N/A | No ACM | N/A
Ottawa | N | 2 | N216 |  | Floor | 12"x12" Vinyl Tiles | N/A | N/A | N/A | N/A | No ACM | N/A
Ottawa | N | 2 | N216 |  | Wall | Drywall Joint Compound | N/A | N/A | N/A | N/A | No ACM | N/A
Ottawa | N | 2 | N216 |  | Ceiling | 2'x4' Ceiling Tiles | N/A | N/A | N/A | N/A | No ACM | N/A
Ottawa | N | 2 | N216A |  | Floor | 12"x12" Vinyl Tiles | N/A | N/A | N/A | N/A | No ACM | N/A
Ottawa | N | 2 | N216A |  | Wall | Drywall Joint Compound | N/A | N/A | N/A | N/A | No ACM | N/A
Ottawa | N | 2 | N216A |  | Ceiling | 2'x4' Ceiling Tiles | N/A | N/A | N/A | N/A | No ACM | N/A
Ottawa | N | 2 | N217 |  | Floor | Poured Concrete | N/A | N/A | N/A | N/A | No ACM | N/A
Ottawa | N | 2 | N217 |  | Wall | Drywall Joint Compound | N/A | N/A | N/A | N/A | No ACM | N/A
Ottawa | N | 2 | N217 |  | Wall | Concrete Block | N/A | N/A | N/A | N/A | No ACM | N/A
Ottawa | N | 2 | N217 |  | Ceiling | Steel Deck | N/A | N/A | N/A | N/A | No ACM | N/A
Ottawa | N | 2 | N218 |  | Floor | Carpet | N/A | N/A | N/A | N/A | No ACM | N/A
Ottawa | N | 2 | N218 |  | Wall | Drywall Joint Compound | N/A | N/A | N/A | N/A | No ACM | N/A
Ottawa | N | 2 | N218 |  | Ceiling | 2'x4' Ceiling Tiles | N/A | N/A | N/A | N/A | No ACM | N/A
Ottawa | N | 2 | N218A |  | Floor | Carpet | N/A | N/A | N/A | N/A | No ACM | N/A
Ottawa | N | 2 | N218A |  | Wall | Drywall Joint Compound | N/A | N/A | N/A | N/A | No ACM | N/A
Ottawa | N | 2 | N218A |  | Ceiling | 2'x4' Ceiling Tiles | N/A | N/A | N/A | N/A | No ACM | N/A
Ottawa | N | 2 | N218B |  | Floor | Carpet | N/A | N/A | N/A | N/A | No ACM | N/A
Ottawa | N | 2 | N218B |  | Wall | Drywall Joint Compound | N/A | N/A | N/A | N/A | No ACM | N/A
Ottawa | N | 2 | N218B |  | Ceiling | 2'x'4 Ceiling Tiles | N/A | N/A | N/A | N/A | No ACM | N/A
Ottawa | N | 2 | N218C |  | Floor | Carpet | N/A | N/A | N/A | N/A | No ACM | N/A
Ottawa | N | 2 | N218C |  | Wall | Drywall Joint Compound | N/A | N/A | N/A | N/A | No ACM | N/A
Ottawa | N | 2 | N218C |  | Ceiling | 2'x'4 Ceiling Tiles | N/A | N/A | N/A | N/A | No ACM | N/A
Ottawa | N | 2 | N218D |  | Floor | Carpet | N/A | N/A | N/A | N/A | No ACM | N/A
Ottawa | N | 2 | N218D |  | Wall | Drywall Joint Compound | N/A | N/A | N/A | N/A | No ACM | N/A
Ottawa | N | 2 | N218D |  | Ceiling | 2'x4' Ceiling Tiles | N/A | N/A | N/A | N/A | No ACM | N/A
Ottawa | N | 2 | N219 |  | Floor | Carpet | N/A | N/A | N/A | N/A | No ACM | N/A
Ottawa | N | 2 | N219 |  | Wall | Drywall Joint Compound | N/A | N/A | N/A | N/A | No ACM | N/A
Ottawa | N | 2 | N219 |  | Ceiling | 2'x4' Ceiling Tiles | N/A | N/A | N/A | N/A | No ACM | N/A
Ottawa | N | 2 | N220 |  | Floor | Carpet | N/A | N/A | N/a | N/A | No ACM | N/A
Ottawa | N | 2 | N220 |  | Wall | Drywall Joint Compound | N/A | N/A | N/A | N/A | No ACM | N/A
Ottawa | N | 2 | N220 |  | Ceiling | 2'x'4 Ceiling Tiles | N/A | N/A | N/A | N/A | No ACM | N/A
Ottawa | N | 2 | N220A |  | Floor | Carpet | N/A | N/A | N/A | N/A | No ACM | N/A
Ottawa | N | 2 | N220A |  | Wall | Drywall Joint Compound | N/A | N/A | N/A | N/A | No ACM | N/A
Ottawa | N | 2 | N220A |  | Ceiling | 2'x4' Ceiling Tiles | N/A | N/A | N/A | N/A | No ACM | N/A
Ottawa | N | 2 | N220B |  | Floor | Carpet | N/A | N/A | N/A | N/A | No ACM | N/A
Ottawa | N | 2 | N220B |  | Wall | Drywall Joint Compound | N/A | N/A | N/A | N/A | No ACM | N/A
Ottawa | N | 2 | N220B |  | Ceiling | 2'x4' Ceiling Tiles | N/A | N/A | N/A | N/A | No ACM | N/A
Ottawa | N | 3 | N301 |  | Floor | Poured Concrete | N/A | N/A | N/A | N/A | No ACM | N/A
Ottawa | N | 3 | N301 |  | Wall | Concrete Block | N/A | N/A | N/A | N/A | No ACM | N/A
Ottawa | N | 3 | N301 |  | Ceiling | Steel Deck | N/A | N/A | N/A | N/A | No ACM | N/A
Ottawa | N | 3 | N301 |  | Mechanical | Fibreglass, PVC | N/A | N/A | N/A | N/A | No ACM | N/A
Ottawa | N | 3 | Penthouse |  | Floor | Poured Concrete | N/A | N/A | N/A | N/A | No ACM | N/A
Ottawa | N | 3 | Penthouse |  | Wall | Drywall Joint Compound | N/A | N/A | N/A | N/A | No ACM | N/A
Ottawa | N | 3 | Penthouse |  | Wall | Concrete Block | N/A | N/A | N/A | N/A | No ACM | N/A
Ottawa | N | 3 | Penthouse |  | Ceiling | Steel Deck | N/A | N/A | N/A | N/A | No ACM | N/A
Ottawa | N | 3 | Penthouse |  | Mechanical | Fibreglass, PVC | N/A | N/A | N/A | N/A | No ACM | N/A
Ottawa | N | 3 | Penthouse |  | Ductwork | Fibreglass | N/A | N/A | N/A | N/A | No ACM | N/A
Ottawa | N |  | Throughout |  | Mechanical | Fibreglass/uninsulated | N/A | N/A | N/A | N/A | No ACM | N/A
Ottawa | N |  | Throughout |  | Ductwork | Fibreglass/uninsulated | N/A | N/A | N/A | N/A | No ACM | N/A
Ottawa | P | 1 | Corridor | 1st Floor Corridor | Floor | 12"x12" Vinyl Tiles | N/A | N/A | N/A | N/A | No ACM | N/A
Ottawa | P | 1 | Corridor | 1st Floor Corridor | Wall | Drywall Joint Compound | N/A | N/A | N/A | N/A | No ACM | N/A
Ottawa | P | 1 | Corridor | 1st Floor Corridor | Ceiling | 2'x4' Ceiling Tiles | N/A | N/A | N/A | N/A | No ACM | N/A
Ottawa | P | 1 | Corridor | 1st Floor Corridor | Ceiling | Drywall Joint Compound | N/A | N/A | N/A | N/A | No ACM | N/A
Ottawa | P | 1 | P101 |  | Floor | 12"x12" Vinyl Tiles | N/A | N/A | N/A | N/A | No ACM | N/A
Ottawa | P | 1 | P101 |  | Wall | Drywall Joint Compound | N/A | N/A | N/A | N/A | No ACM | N/A
Ottawa | P | 1 | P101 |  | Ceiling | 2'x4' Ceiling Tiles | N/A | N/A | N/A | N/A | No ACM | N/A
Ottawa | P | 1 | P103 |  | Floor | Carpet | N/A | N/A | N/A | N/A | No ACM | N/A
Ottawa | P | 1 | P103 |  | Wall | Drywall Joint Compound | N/A | N/A | N/A | N/A | No ACM | N/A
Ottawa | P | 1 | P103 |  | Ceiling | 2'x4' Ceiling Tiles | N/A | N/A | N/A | N/A | No ACM | N/A
Ottawa | P | 1 | P103A |  | Floor | Carpet | N/A | N/A | N/A | N/A | No ACM | N/A
Ottawa | P | 1 | P103A |  | Wall | Drywall Joint Compound | N/A | N/A | N/A | N/A | No ACM | N/A
Ottawa | P | 1 | P103A |  | Ceiling | 2'x4' Ceiling Tiles | N/A | N/A | N/A | N/A | No ACM | N/A
Ottawa | P | 1 | P103B |  | Floor | Carpet | N/A | N/A | N/A | N/A | No ACM | N/A
Ottawa | P | 1 | P103B |  | Wall | Drywall Joint Compound | N/A | N/A | N/A | N/A | No ACM | N/A
Ottawa | P | 1 | P103B |  | Ceiling | 2'x4' Ceiling Tiles | N/A | N/A | N/A | N/A | No ACM | N/A
Ottawa | P | 1 | P103C |  | Floor | Carpet | N/A | N/A | N/A | N/A | No ACM | N/A
Ottawa | P | 1 | P103C |  | Wall | Drywall Joint Compound | N/A | N/A | N/A | N/A | No ACM | N/A
Ottawa | P | 2 | P103C |  | Ceiling | 2'x4' Ceiling Tiles | N/A | N/A | N/A | N/A | No ACM | N/A
Ottawa | P | 1 | P103D |  | Floor | Carpet | N/A | N/A | N/A | N/A | No ACM | N/A
Ottawa | P | 1 | P103D |  | Wall | Drywall Joint Compound | N/A | N/A | N/A | N/A | No ACM | N/A
Ottawa | P | 1 | P103D |  | Ceiling | 2'x4' Ceiling Tiles | N/A | N/A | N/A | N/A | No ACM | N/A
Ottawa | P | 1 | P104 |  | Floor | Poured Concrete | N/A | N/A | N/A | N/A | No ACM | N/A
Ottawa | P | 1 | P104 |  | Wall | Drywall Joint Compound | N/A | N/A | N/A | N/A | No ACM | N/A
Ottawa | P | 1 | P104 |  | Ceiling | Concrete | N/A | N/A | N/A | N/A | No ACM | N/A
Ottawa | P | 1 | P105 |  | Floor | Carpet | N/A | N/A | N/A | N/A | No ACM | N/A
Ottawa | P | 1 | P105 |  | Wall | Drywall Joint Compound | N/A | N/A | N/A | N/A | No ACM | N/A
Ottawa | P | 1 | P105 |  | Ceiling | Drywall Joint Compound | N/A | N/A | N/A | N/A | No ACM | N/A
Ottawa | P | 1 | P105 |  | Ceiling | 2'x4' Ceiling Tiles | N/A | N/A | N/A | N/A | No ACM | N/A
Ottawa | P | 1 | P107 |  | Floor | Carpet | N/A | N/A | N/A | N/A | No ACM | N/A
Ottawa | P | 1 | P107 |  | Wall | Drywall Joint Compound | N/A | N/A | N/A | N/A | No ACM | N/A
Ottawa | P | 1 | P107 |  | Ceiling | 2'x4' Ceiling Tiles | N/A | N/A | N/A | N/A | No ACM | N/A
Ottawa | P | 1 | P109 |  | Floor | Ceramic Tiles | N/A | N/A | N/A | N/A | No ACM | N/A
Ottawa | P | 1 | P109 |  | Wall | Ceramic Tiles | N/A | N/A | N/A | N/A | No ACM | N/A
Ottawa | P | 1 | P109 |  | Wall | Drywall Joint Compound | N/A | N/A | N/A | N/A | No ACM | N/A
Ottawa | P | 1 | P109 |  | Ceiling | 2'x2' Ceiling Tiles | N/A | N/A | N/A | N/A | No ACM | N/A
Ottawa | P | 1 | P110 |  | Floor | Poured Concrete | N/A | N/A | N/A | N/A | No ACM | N/A
Ottawa | P | 1 | P110 |  | Wall | Drywall Joint Compound | N/A | N/A | N/A | N/A | No ACM | N/A
Ottawa | P | 1 | P110 |  | Ceiling | Drywall Joint Compound | N/A | N/A | N/A | N/A | No ACM | N/A
Ottawa | P | 1 | P111 |  | Floor | Sheet Vinyl Flooring | N/A | N/A | N/A | N/A | No ACM | N/A
Ottawa | P | 1 | P111 |  | Wall | Drywall Joint Compound | N/A | N/A | N/A | N/A | No ACM | N/A
Ottawa | P | 1 | P111 |  | Ceiling | 2'x4' Ceiling Tiles | N/A | N/A | N/A | N/A | No ACM | N/A
Ottawa | P | 1 | P111A |  | Floor | Carpet | N/A | N/A | N/A | N/A | No ACM | N/A
Ottawa | P | 1 | P111A |  | Wall | Drywall Joint Compound | N/A | N/A | N/A | N/A | No ACM | N/A
Ottawa | P | 1 | P111A |  | Ceiling | 2'x4' Ceiling Tiles | N/A | N/A | N/A | N/A | No ACM | N/A
Ottawa | P | 1 | P111B |  | Floor | Carpet | N/A | N/A | N/A | N/A | No ACM | N/A
Ottawa | P | 1 | P111B |  | Wall | Drywall Joint Compound | N/A | N/A | N/A | N/A | No ACM | N/A
Ottawa | P | 1 | P111B |  | Ceiling | 2'x4' Ceiling Tiles | N/A | N/A | N/A | N/A | No ACM | N/A
Ottawa | P | 1 | P111C |  | Floor | Sheet Vinyl Flooring | N/A | N/A | N/A | N/A | No ACM | N/A
Ottawa | P | 1 | P111C |  | Wall | Drywall Joint Compound | N/A | N/A | N/A | N/A | No ACM | N/A
Ottawa | P | 1 | P111C |  | Ceiling | 2'x4' Ceiling Tiles | N/A | N/A | N/A | N/A | No ACM | N/A
Ottawa | P | 1 | P112 |  | Floor | Carpet | N/A | N/A | N/A | N/A | No ACM | N/A
Ottawa | P | 1 | P112 |  | Wall | Drywall Joint Compound | N/A | N/A | N/A | N/A | No ACM | N/A
Ottawa | P | 1 | P112 |  | Ceiling | 2'x4' Ceiling Tiles | N/A | N/A | N/A | N/A | No ACM | N/A
Ottawa | P | 1 | P112A |  | Floor | Carpet | N/A | N/A | N/A | N/A | No ACM | N/A
Ottawa | P | 1 | P112A |  | Wall | Drywall Joint Compound | N/A | N/A | N/A | N/A | No ACM | N/A
Ottawa | P | 1 | P112A |  | Ceiling | 2'x4' Ceiling Tiles | N/A | N/A | N/A | N/A | No ACM | N/A
Ottawa | P | 1 | P112B |  | Floor | Carpet | N/A | N/A | N/A | N/A | No ACM | N/A
Ottawa | P | 1 | P112B |  | Wall | Drywall Joint Compound | N/A | N/A | N/A | N/A | No ACM | N/A
Ottawa | P | 1 | P112B |  | Ceiling | 2'x4' Ceiling Tiles | N/A | N/A | N/A | N/A | No ACM | N/A
Ottawa | P | 1 | P112C |  | Floor | Carpet | N/A | N/A | N/A | N/A | No ACM | N/A
Ottawa | P | 1 | P112C |  | Wall | Drywall Joint Compound | N/A | N/A | N/A | N/A | No ACM | N/A
Ottawa | P | 1 | P112C |  | Ceiling | 2'x4' Ceiling Tiles | N/A | N/A | N/A | N/A | No ACM | N/A
Ottawa | P | 1 | P112D |  | Floor | Carpet | N/A | N/A | N/A | N/A | No ACM | N/A
Ottawa | P | 1 | P112D |  | Wall | Drywall Joint Compound | N/A | N/A | N/A | N/A | No ACM | N/A
Ottawa | P | 1 | P112D |  | Ceiling | 2'x4' Ceiling Tiles | N/A | N/A | N/A | N/A | No ACM | N/A
Ottawa | P | 1 | P112E |  | Floor | Carpet | N/A | N/A | N/A | N/A | No ACM | N/A
Ottawa | P | 1 | P112E |  | Wall | Drywall Joint Compound | N/A | N/A | N/A | N/A | No ACM | N/A
Ottawa | P | 1 | P112E |  | Ceiling | 2'x4' Ceiling Tiles | N/A | N/A | N/A | N/A | No ACM | N/A
Ottawa | P | 1 | P112F |  | Floor | Carpet | N/A | N/A | N/A | N/A | No ACM | N/A
Ottawa | P | 1 | P112F |  | Wall | Drywall Joint Compound | N/A | N/A | N/A | N/A | No ACM | N/A
Ottawa | P | 1 | P112F |  | Ceiling | 2'x4' Ceiling Tiles | N/A | N/A | N/A | N/A | No ACM | N/A
Ottawa | P | 1 | P112G |  | Floor | 12"x12" Vinyl Tiles | N/A | N/A | N/A | N/A | No ACM | N/A
Ottawa | P | 1 | P112G |  | Wall | Drywall Joint Compound | N/A | N/A | N/A | N/A | No ACM | N/A
Ottawa | P | 1 | P112G |  | Ceiling | 2'x4' Ceiling Tiles | N/A | N/A | N/A | N/A | No ACM | N/A
Ottawa | P | 1 | P112H |  | Floor | Carpet | N/A | N/A | N/A | N/A | No ACM | N/A
Ottawa | P | 1 | P112H |  | Wall | Drywall Joint Compound | N/A | N/A | N/A | N/A | No ACM | N/A
Ottawa | P | 1 | P112H |  | Ceiling | 2'x4' Ceiling Tiles | N/A | N/A | N/A | N/A | No ACM | N/A
Ottawa | P | 1 | P112I |  | Floor | Carpet | N/A | N/A | N/A | N/A | No ACM | N/A
Ottawa | P | 1 | P112I |  | Wall | Drywall Joint Compound | N/A | N/A | N/A | N/A | No ACM | N/A
Ottawa | P | 1 | P112I |  | Ceiling | 2'x4' Ceiling Tiles | N/A | N/A | N/A | N/A | No ACM | N/A
Ottawa | P | 1 | P112J |  | Floor | Carpet | N/A | N/A | N/A | N/A | No ACM | N/A
Ottawa | P | 1 | P112J |  | Wall | Drywall Joint Compound | N/A | N/A | N/A | N/A | No ACM | N/A
Ottawa | P | 1 | P112J |  | Ceiling | Concrete | N/A | N/A | N/A | N/A | No ACM | N/A
Ottawa | P | 1 | P112K |  | Floor | Carpet | N/A | N/A | N/A | N/A | No ACM | N/A
Ottawa | P | 1 | P112K |  | Wall | Drywall Joint Compound | N/A | N/A | N/A | N/A | No ACM | N/A
Ottawa | P | 1 | P112K |  | Ceiling | Concrete | N/A | N/A | N/A | N/A | No ACM | N/A
Ottawa | P | 1 | P112L |  | Floor | Carpet | N/A | N/A | N/A | N/A | No ACM | N/A
Ottawa | P | 1 | P112L |  | Wall | Drywall Joint Compound | N/A | N/A | N/A | N/A | No ACM | N/A
Ottawa | P | 1 | P112L |  | Ceiling | Concrete | N/A | N/A | N/A | N/A | No ACM | N/A
Ottawa | P | 1 | P112M |  | Floor | Carpet | N/A | N/A | N/A | N/A | No ACM | N/A
Ottawa | P | 1 | P112M |  | Wall | Drywall Joint Compound | N/A | N/A | N/A | N/A | No ACM | N/A
Ottawa | P | 1 | P112M |  | Ceiling | 2'x4' Ceiling Tiles | N/A | N/A | N/A | N/A | No ACM | N/A
Ottawa | P | 1 | P112N |  | Floor | Carpet | N/A | N/A | N/A | N/A | No ACM | N/A
Ottawa | P | 1 | P112N |  | Wall | Drywall Joint Compound | N/A | N/A | N/A | N/A | No ACM | N/A
Ottawa | P | 1 | P112N |  | Ceiling | 2'x4' Ceiling Tiles | N/A | N/A | N/A | N/A | No ACM | N/A
Ottawa | P | 1 | P112O |  | Floor | Carpet | N/A | N/A | N/A | N/A | No ACM | N/A
Ottawa | P | 1 | P112O |  | Wall | Drywall Joint Compound | N/A | N/A | N/A | N/A | No ACM | N/A
Ottawa | P | 1 | P112O |  | Ceiling | 2'x4' Ceiling Tiles | N/A | N/A | N/A | N/A | No ACM | N/A
Ottawa | P | 1 | P112P |  | Floor | Carpet | N/A | N/A | N/A | N/A | No ACM | N/A
Ottawa | P | 1 | P112P |  | Wall | Drywall Joint Compound | N/A | N/A | N/A | N/A | No ACM | N/A
Ottawa | P | 1 | P112P |  | Ceiling | 2'x4' Ceiling Tiles | N/A | N/A | N/A | N/A | No ACM | N/A
Ottawa | P | 1 | P112Q |  | Floor | Carpet | N/A | N/A | N/A | N/A | No ACM | N/A
Ottawa | P | 1 | P112Q |  | Wall | Drywall Joint Compound | N/A | N/A | N/A | N/A | No ACM | N/A
Ottawa | P | 1 | P112Q |  | Ceiling | 2'x4' Ceiling Tiles | N/A | N/A | N/A | N/A | No ACM | N/A
Ottawa | P | 1 | P112R |  | Floor | Carpet | N/A | N/A | N/A | N/A | No ACM | N/A
Ottawa | P | 1 | P112R |  | Wall | Drywall Joint Compound | N/A | N/A | N/A | N/A | No ACM | N/A
Ottawa | P | 1 | P112R |  | Ceiling | 2'x4' Ceiling Tiles | N/A | N/A | N/A | N/A | No ACM | N/A
Ottawa | P | 1 | P112S |  | Floor | Carpet | N/A | N/A | N/A | N/A | No ACM | N/A
Ottawa | P | 1 | P112S |  | Wall | Drywall Joint Compound | N/A | N/A | N/A | N/A | No ACM | N/A
Ottawa | P | 1 | P112S |  | Ceiling | 2'x4' Ceiling Tiles | N/A | N/A | N/A | N/A | No ACM | N/A
Ottawa | P | 1 | P112oo1 |  | Floor | Carpet | N/A | N/A | N/A | N/A | No ACM | N/A
Ottawa | P | 1 | P112oo1 |  | Wall | Drywall Joint Compound | N/A | N/A | N/A | N/A | No ACM | N/A
Ottawa | P | 1 | P112oo1 |  | Ceiling | 2'x4' Ceiling Tiles | N/A | N/A | N/A | N/A | No ACM | N/A
Ottawa | P | 1 | P112oo2 |  | Floor | Carpet | N/A | N/A | N/A | N/A | No ACM | N/A
Ottawa | P | 1 | P112oo2 |  | Wall | Drywall Joint Compound | N/A | N/A | N/A | N/A | No ACM | N/A
Ottawa | P | 1 | P112oo2 |  | Ceiling | 2'x4' Ceiling Tiles | N/A | N/A | N/A | N/A | No ACM | N/A
Ottawa | P | 1 | P112oo3 |  | Floor | Carpet | N/A | N/A | N/A | N/A | No ACM | N/A
Ottawa | P | 1 | P112oo3 |  | Wall | Drywall Joint Compound | N/A | N/A | N/A | N/A | No ACM | N/A
Ottawa | P | 1 | P112oo3 |  | Ceiling | 2'x4' Ceiling Tiles | N/A | N/A | N/A | N/A | No ACM | N/A
Ottawa | P | 1 | P112oo4 |  | Floor | Carpet | N/A | N/A | N/A | N/A | No ACM | N/A
Ottawa | P | 1 | P112oo4 |  | Wall | Drywall Joint Compound | N/A | N/A | N/A | N/A | No ACM | N/A
Ottawa | P | 1 | P112oo4 |  | Ceiling | 2'x4' Ceiling Tiles | N/A | N/A | N/A | N/A | No ACM | N/A
Ottawa | P | 1 | P113 |  | Floor | Terrazzo | N/A | N/A | N/A | N/A | No ACM | N/A
Ottawa | P | 1 | P113 |  | Wall | Drywall Joint Compound | N/A | N/A | N/A | N/A | No ACM | N/A
Ottawa | P | 1 | P113 |  | Wall | Concrete Block | N/A | N/A | N/A | N/A | No ACM | N/A
Ottawa | P | 1 | P113 |  | Ceiling | 2'x2' Ceiling Tiles | N/A | N/A | N/A | N/A | No ACM | N/A
Ottawa | P | 1 | P115 |  | Floor | Terrazzo | N/A | N/A | N/A | N/A | No ACM | N/A
Ottawa | P | 1 | P115 |  | Wall | Drywall Joint Compound | N/A | N/A | N/A | N/A | No ACM | N/A
Ottawa | P | 1 | P115 |  | Wall | Concrete Block | N/A | N/A | N/A | N/A | No ACM | N/A
Ottawa | P | 1 | P115 |  | Ceiling | 2'x2' Ceiling Tiles | N/A | N/A | N/A | N/A | No ACM | N/A
Ottawa | P | 1 | P115A |  | N/A - Inaccessible |  | N/A | N/A | N/A | N/A | No ACM | N/A
Ottawa | P | 1 | P115B |  | N/A - Inaccessible |  | N/A | N/A | N/A | N/A | No ACM | N/A
Ottawa | P | 1 | P117 |  | Floor | Terrazzo | N/A | N/A | N/A | N/A | No ACM | N/A
Ottawa | P | 1 | P117 |  | Wall | Drywall Joint Compound | N/A | N/A | N/A | N/A | No ACM | N/A
Ottawa | P | 1 | P117 |  | Ceiling | 2'x4' Ceiling Tiles | N/A | N/A | N/A | N/A | No ACM | N/A
Ottawa | P | 1 | P117A |  | Floor | Poured Concrete | N/A | N/A | N/A | N/A | No ACM | N/A
Ottawa | P | 1 | P117A |  | Wall | Concrete Block | N/A | N/A | N/A | N/A | No ACM | N/A
Ottawa | P | 1 | P117A |  | Ceiling | Steel Deck | N/A | N/A | N/A | N/A | No ACM | N/A
Ottawa | P | 1 | P117B |  | Floor | Poured Concrete | N/A | N/A | N/A | N/A | No ACM | N/A
Ottawa | P | 1 | P117B |  | Wall | Concrete Block | N/A | N/A | N/A | N/A | No ACM | N/A
Ottawa | P | 1 | P117B |  | Ceiling | Steel Deck | N/A | N/A | N/A | N/A | No ACM | N/A
Ottawa | P | 1 | P118 |  | Floor | Sheet Vinyl Flooring | N/A | N/A | N/A | N/A | No ACM | N/A
Ottawa | P | 1 | P118 |  | Wall | Concrete Block | N/A | N/A | N/A | N/A | No ACM | N/A
Ottawa | P | 1 | P118 |  | Ceiling | 2'x4' Ceiling Tiles | N/A | N/A | N/A | N/A | No ACM | N/A
Ottawa | P | 1 | P118A |  | Floor | Sheet Vinyl Flooring | N/A | N/A | N/A | N/A | No ACM | N/A
Ottawa | P | 1 | P118A |  | Wall | Concrete Block | N/A | N/A | N/A | N/A | No ACM | N/A
Ottawa | P | 1 | P118A |  | Ceiling | 2'x4' Ceiling Tiles | N/A | N/A | N/A | N/A | No ACM | N/A
Ottawa | P | 1 | P119 |  | Floor | Sheet Vinyl Flooring | N/A | N/A | N/A | N/A | No ACM | N/A
Ottawa | P | 1 | P119 |  | Wall | Concrete Block | N/A | N/A | N/A | N/A | No ACM | N/A
Ottawa | P | 1 | P119 |  | Wall | Pre-fabricated partition wall | N/A | N/A | N/A | N/A | No ACM | N/A
Ottawa | P | 1 | P119 |  | Ceiling | Steel Deck | N/A | N/A | N/A | N/A | No ACM | N/A
Ottawa | P | 1 | P120 |  | Floor | Sheet Vinyl Flooring | N/A | N/A | N/A | N/A | No ACM | N/A
Ottawa | P | 1 | P120 |  | Wall | Concrete Block | N/A | N/A | N/A | N/A | No ACM | N/A
Ottawa | P | 1 | P120 |  | Ceiling | 2'x4' Ceiling Tiles | N/A | N/A | N/A | N/A | No ACM | N/A
Ottawa | P | 1 | P120A |  | Floor | Sheet Vinyl Flooring | N/A | N/A | N/A | N/A | No ACM | N/A
Ottawa | P | 1 | P120A |  | Wall | Concrete Block | N/A | N/A | N/A | N/A | No ACM | N/A
Ottawa | P | 1 | P120A |  | Ceiling | 2'x4' Ceiling Tiles | N/A | N/A | N/A | N/A | No ACM | N/A
Ottawa | P | 1 | P121 |  | Floor | Sheet Vinyl Flooring | N/A | N/A | N/A | N/A | No ACM | N/A
Ottawa | P | 1 | P121 |  | Wall | Concrete Block | N/A | N/A | N/A | N/A | No ACM | N/A
Ottawa | P | 1 | P121 |  | Wall | Pre-fabricated partition wall | N/A | N/A | N/A | N/A | No ACM | N/A
Ottawa | P | 1 | P121 |  | Ceiling | Steel Deck | N/A | N/A | N/A | N/A | No ACM | N/A
Ottawa | P | 1 | P122 |  | Floor | 12"x12" Vinyl Tiles | N/A | N/A | N/A | N/A | No ACM | N/A
Ottawa | P | 1 | P122 |  | Wall | Concrete Block | N/A | N/A | N/A | N/A | No ACM | N/A
Ottawa | P | 1 | P122 |  | Ceiling | 2'x4' Ceiling Tiles | N/A | N/A | N/A | N/A | No ACM | N/A
Ottawa | P | 1 | P123 |  | Floor | Sheet Vinyl Flooring | N/A | N/A | N/A | N/A | No ACM | N/A
Ottawa | P | 1 | P123 |  | Wall | Concrete Block | N/A | N/A | N/A | N/A | No ACM | N/A
Ottawa | P | 1 | P123 |  | Ceiling | 2'x4' Ceiling Tiles | N/A | N/A | N/A | N/A | No ACM | N/A
Ottawa | P | 1 | P123A |  | Floor | 12"x12" Vinyl Tiles | N/A | N/A | N/A | N/A | No ACM | N/A
Ottawa | P | 1 | P123A |  | Wall | Concrete Block | N/A | N/A | N/A | N/A | No ACM | N/A
Ottawa | P | 1 | P123A |  | Ceiling | 2'x4' Ceiling Tiles | N/A | N/A | N/A | N/A | No ACM | N/A
Ottawa | P | 1 | P124 |  | Floor | 12"x12" Vinyl Tiles | N/A | N/A | N/A | N/A | No ACM | N/A
Ottawa | P | 1 | P124 |  | Wall | Concrete Block | N/A | N/A | N/A | N/A | No ACM | N/A
Ottawa | P | 1 | P124 |  | Wall | Pre-fabricated partition wall | N/A | N/A | N/A | N/A | No ACM | N/A
Ottawa | P | 1 | P124 |  | Ceiling | 2'x4' Ceiling Tiles | N/A | N/A | N/A | N/A | No ACM | N/A
Ottawa | P | 1 | P124A |  | Floor | 12"x12" Vinyl Tiles | N/A | N/A | N/A | N/A | No ACM | N/A
Ottawa | P | 1 | P124A |  | Wall | Concrete Block | N/A | N/A | N/A | N/A | No ACM | N/A
Ottawa | P | 1 | P124A |  | Ceiling | 2'x4' Ceiling Tiles | N/A | N/A | N/A | N/A | No ACM | N/A
Ottawa | P | 1 | P124B |  | Floor | 12"x12" Vinyl Tiles | N/A | N/A | N/A | N/A | No ACM | N/A
Ottawa | P | 1 | P124B |  | Wall | Concrete Block | N/A | N/A | N/A | N/A | No ACM | N/A
Ottawa | P | 1 | P124B |  | Ceiling | 2'x4' Ceiling Tiles | N/A | N/A | N/A | N/A | No ACM | N/A
Ottawa | P | 1 | P125 |  | Floor | 12"x12" Vinyl Tiles | N/A | N/A | N/A | N/A | No ACM | N/A
Ottawa | P | 1 | P125 |  | Wall | Drywall Joint Compound | N/A | N/A | N/A | N/A | No ACM | N/A
Ottawa | P | 1 | P125 |  | Ceiling | 2'x4' Ceiling Tiles | N/A | N/A | N/A | N/A | No ACM | N/A
Ottawa | P | 1 | P126 |  | Floor | Poured Concrete | N/A | N/A | N/A | N/A | No ACM | N/A
Ottawa | P | 1 | P126 |  | Wall | Concrete Block | N/A | N/A | N/A | N/A | No ACM | N/A
Ottawa | P | 1 | P126 |  | Ceiling | Steel Deck | N/A | N/A | N/A | N/A | No ACM | N/A
Ottawa | P | 1 | P126A |  | Floor | Poured Concrete | N/A | N/A | N/A | N/A | No ACM | N/A
Ottawa | P | 1 | P126A |  | Wall | Concrete Block | N/A | N/A | N/A | N/A | No ACM | N/A
Ottawa | P | 1 | P126A |  | Ceiling | Drywall Joint Compound | N/A | N/A | N/A | N/A | No ACM | N/A
Ottawa | P | 1 | P126B |  | Floor | Poured Concrete | N/A | N/A | N/A | N/A | No ACM | N/A
Ottawa | P | 1 | P126B |  | Wall | Concrete Block | N/A | N/A | N/A | N/A | No ACM | N/A
Ottawa | P | 1 | P126B |  | Ceiling | Drywall Joint Compound | N/A | N/A | N/A | N/A | No ACM | N/A
Ottawa | P | 1 | P128 |  | Floor | Poured Concrete | N/A | N/A | N/A | N/A | No ACM | N/A
Ottawa | P | 1 | P128 |  | Wall | Concrete Block | N/A | N/A | N/A | N/A | No ACM | N/A
Ottawa | P | 1 | P128 |  | Ceiling | Steel Deck | N/A | N/A | N/A | N/A | No ACM | N/A
Ottawa | P | 1 | P128A |  | Floor | Poured Concrete | N/A | N/A | N/A | N/A | No ACM | N/A
Ottawa | P | 1 | P128A |  | Wall | Concrete Block | N/A | N/A | N/A | N/A | No ACM | N/A
Ottawa | P | 1 | P128A |  | Ceiling | Steel Deck | N/A | N/A | N/A | N/A | No ACM | N/A
Ottawa | P | 1 | P128B |  | Floor | Poured Concrete | N/A | N/A | N/A | N/A | No ACM | N/A
Ottawa | P | 1 | P128B |  | Wall | Concrete Block | N/A | N/A | N/A | N/A | No ACM | N/A
Ottawa | P | 1 | P128B |  | Ceiling | Steel Deck | N/A | N/A | N/A | N/A | No ACM | N/A
Ottawa | P | 1 | P129 |  | N/A - Inaccessible |  | N/A | N/A | N/A | N/A | No ACM | N/A
Ottawa | P | 1 | P131 |  | N/A - Inaccessible |  | N/A | N/A | N/A | N/A | No ACM | N/A
Ottawa | P | 2 | P201 |  | Floor | 12"x12" Vinyl Tiles | N/A | N/A | N/A | N/A | No ACM | N/A
Ottawa | P | 2 | P201 |  | Wall | Drywall Joint Compound | N/A | N/A | N/A | N/A | No ACM | N/A
Ottawa | P | 2 | P201 |  | Ceiling | 2'x4' Ceiling Tiles | N/A | N/A | N/A | N/A | No ACM | N/A
Ottawa | P | 2 | P207 |  | N/A - Inaccessible |  | N/A | N/A | N/A | N/A | No ACM | N/A
Ottawa | P | 2 | P208 |  | Floor | 12"x12" Vinyl Tiles | N/A | N/A | N/A | N/A | No ACM | N/A
Ottawa | P | 2 | P208 |  | Wall | Drywall Joint Compound | N/A | N/A | N/A | N/A | No ACM | N/A
Ottawa | P | 2 | P208 |  | Ceiling | 2'x4' Ceiling Tiles | N/A | N/A | N/A | N/A | No ACM | N/A
Ottawa | P | 2 | P209 |  | N/A - Inaccessible |  | N/A | N/A | N/A | N/A | No ACM | N/A
Ottawa | P | 2 | P210 |  | Floor | 12"x12" Vinyl Tiles | N/A | N/A | N/A | N/A | No ACM | N/A
Ottawa | P | 2 | P210 |  | Wall | Drywall Joint Compound | N/A | N/A | N/A | N/A | No ACM | N/A
Ottawa | P | 2 | P210 |  | Ceiling | 2'x4' Ceiling Tiles | N/A | N/A | N/A | N/A | No ACM | N/A
Ottawa | P | 2 | P211A |  | Floor | 12"x12" Vinyl Tiles | N/A | N/A | N/A | N/A | No ACM | N/A
Ottawa | P | 2 | P211A |  | Wall | Drywall Joint Compound | N/A | N/A | N/A | N/A | No ACM | N/A
Ottawa | P | 2 | P211A |  | Ceiling | 2'x4' Ceiling Tiles | N/A | N/A | N/A | N/A | No ACM | N/A
Ottawa | P | 2 | P211B |  | Floor | 12"x12" Vinyl Tiles | N/A | N/A | N/A | N/A | No ACM | N/A
Ottawa | P | 2 | P211B |  | Wall | Drywall Joint Compound | N/A | N/A | N/A | N/A | No ACM | N/A
Ottawa | P | 2 | P211B |  | Ceiling | 2'x4' Ceiling Tiles | N/A | N/A | N/A | N/A | No ACM | N/A
Ottawa | P | 2 | P213A |  | Floor | 12"x12" Vinyl Tiles | N/A | N/A | N/A | N/A | No ACM | N/A
Ottawa | P | 2 | P213A |  | Wall | Drywall Joint Compound | N/A | N/A | N/A | N/A | No ACM | N/A
Ottawa | P | 2 | P213A |  | Ceiling | 2'x4' Ceiling Tiles | N/A | N/A | N/A | N/A | No ACM | N/A
Ottawa | P | 2 | P213B |  | Floor | 12"x12" Vinyl Tiles | N/A | N/A | N/A | N/A | No ACM | N/A
Ottawa | P | 2 | P213B |  | Wall | Drywall Joint Compound | N/A | N/A | N/A | N/A | No ACM | N/A
Ottawa | P | 2 | P213B |  | Ceiling | 2'x4' Ceiling Tiles | N/A | N/A | N/A | N/A | No ACM | N/A
Ottawa | P | 2 | P214 |  | Floor | 12"x12" Vinyl Tiles | N/A | N/A | N/A | N/A | No ACM | N/A
Ottawa | P | 2 | P214 |  | Wall | Drywall Joint Compound | N/A | N/A | N/A | N/A | No ACM | N/A
Ottawa | P | 2 | P214 |  | Ceiling | 2'x4' Ceiling Tiles | N/A | N/A | N/A | N/A | No ACM | N/A
Ottawa | P | 2 | P215 |  | Floor | 12"x12" Vinyl Tiles | N/A | N/A | N/A | N/A | No ACM | N/A
Ottawa | P | 2 | P215 |  | Wall | Drywall Joint Compound | N/A | N/A | N/A | N/A | No ACM | N/A
Ottawa | P | 2 | P215 |  | Ceiling | 2'x4' Ceiling Tiles | N/A | N/A | N/A | N/A | No ACM | N/A
Ottawa | P | 2 | P216A |  | Floor | 12"x12" Vinyl Tiles | N/A | N/A | N/A | N/A | No ACM | N/A
Ottawa | P | 2 | P216A |  | Wall | Drywall Joint Compound | N/A | N/A | N/A | N/A | No ACM | N/A
Ottawa | P | 2 | P216A |  | Ceiling | 2'x4' Ceiling Tiles | N/A | N/A | N/A | N/A | No ACM | N/A
Ottawa | P | 2 | P216B |  | Floor | 12"x12" Vinyl Tiles | N/A | N/A | N/A | N/A | No ACM | N/A
Ottawa | P | 2 | P216B |  | Wall | Drywall Joint Compound | N/A | N/A | N/A | N/A | No ACM | N/A
Ottawa | P | 2 | P216B |  | Ceiling | 2'x4' Ceiling Tiles | N/A | N/A | N/A | N/A | No ACM | N/A
Ottawa | P | 2 | P218 |  | Floor | Drywall Joint Compound | N/A | N/A | N/A | N/A | No ACM | N/A
Ottawa | P | 2 | P218 |  | Wall | Ceramic Tiles | N/A | N/A | N/A | N/A | No ACM | N/A
Ottawa | P | 2 | P218 |  | Ceiling | Drywall Joint Compound | N/A | N/A | N/A | N/A | No ACM | N/A
Ottawa | P | 2 | P218 |  | Ceiling | 2'x4' Ceiling Tiles | N/A | N/A | N/A | N/A | No ACM | N/A
Ottawa | P | 2 | P219 |  | Floor | Terrazzo | N/A | N/A | N/A | N/A | No ACM | N/A
Ottawa | P | 2 | P219 |  | Wall | Concrete Block | N/A | N/A | N/A | N/A | No ACM | N/A
Ottawa | P | 2 | P219 |  | Wall | Ceramic Tiles | N/A | N/A | N/A | N/A | No ACM | N/A
Ottawa | P | 2 | P219 |  | Ceiling | Drywall Joint Compound | N/A | N/A | N/A | N/A | No ACM | N/A
Ottawa | P | 2 | P219 |  | Ceiling | 2'x4' Ceiling Tiles | N/A | N/A | N/A | N/A | No ACM | N/A
Ottawa | P | 2 | P219A |  | N/A - Inaccessible
Ottawa | P | 2 | P219B |  | Floor | Poured Concrete | N/A | N/A | N/A | N/A | No ACM | N/A
Ottawa | P | 2 | P219B |  | Wall | Concrete Block | N/A | N/A | N/A | N/A | No ACM | N/A
Ottawa | P | 2 | P219B |  | Ceiling | Drywall Joint Compound | N/A | N/A | N/A | N/A | No ACM | N/A
Ottawa | P | 2 | P250 |  | Floor | Sheet Vinyl Flooring | N/A | N/A | N/A | N/A | No ACM | N/A
Ottawa | P | 2 | P250 |  | Wall | Concrete Block | N/A | N/A | N/A | N/A | No ACM | N/A
Ottawa | P | 2 | P250 |  | Ceiling | Steel Deck | N/A | N/A | N/A | N/A | No ACM | N/A
Ottawa | P | 2 | P251 |  | Floor | Poured Concrete | N/A | N/A | N/A | N/A | No ACM | N/A
Ottawa | P | 2 | P251 |  | Wall | Concrete Block | N/A | N/A | N/A | N/A | No ACM | N/A
Ottawa | P | 2 | P251 |  | Ceiling | Steel Deck | N/A | N/A | N/A | N/A | No ACM | N/A
Ottawa | P | 2 | P251 |  | Mechanical | Fibreglass, PVC | N/A | N/A | N/A | N/A | No ACM | N/A
Ottawa | P | 2 | P251 |  | Ductwork | Fibreglass | N/A | N/A | N/A | N/A | No ACM | N/A
Ottawa | P | 3 | P301 |  | Floor | 12"x12" Vinyl Tiles | N/A | N/A | N/A | N/A | No ACM | N/A
Ottawa | P | 3 | P301 |  | Wall | Drywall Joint Compound | N/A | N/A | N/A | N/A | No ACM | N/A
Ottawa | P | 3 | P301 |  | Ceiling | 2'x4' Ceiling Tiles | N/A | N/A | N/A | N/A | No ACM | N/A
Ottawa | P | 3 | P302 |  | Floor | Poured Concrete | N/A | N/A | N/A | N/A | No ACM | N/A
Ottawa | P | 3 | P302 |  | Wall | Concrete Block | N/A | N/A | N/A | N/A | No ACM | N/A
Ottawa | P | 3 | P302 |  | Ceiling | Drywall Joint Compound | N/A | N/A | N/A | N/A | No ACM | N/A
Ottawa | P | 3 | P303 |  | Floor | 12"x12" Vinyl Tiles | N/A | N/A | N/A | N/A | No ACM | N/A
Ottawa | P | 3 | P303 |  | Wall | Drywall Joint Compound | N/A | N/A | N/A | N/A | No ACM | N/A
Ottawa | P | 3 | P303 |  | Ceiling | 2'x4' Ceiling Tiles | N/A | N/A | N/A | N/A | No ACM | N/A
Ottawa | P | 3 | P304 |  | Floor | 12"x12" Vinyl Tiles | N/A | N/A | N/A | N/A | No ACM | N/A
Ottawa | P | 3 | P304 |  | Wall | Drywall Joint Compound | N/A | N/A | N/A | N/A | No ACM | N/A
Ottawa | P | 3 | P304 |  | Ceiling | 2'x4' Ceiling Tiles | N/A | N/A | N/A | N/A | No ACM | N/A
Ottawa | P | 3 | P304A |  | Floor | 12"x12" Vinyl Tiles | N/A | N/A | N/A | N/A | No ACM | N/A
Ottawa | P | 3 | P304A |  | Wall | Drywall Joint Compound | N/A | N/A | N/A | N/A | No ACM | N/A
Ottawa | P | 3 | P304A |  | Ceiling | 2'x4' Ceiling Tiles | N/A | N/A | N/A | N/A | No ACM | N/A
Ottawa | P | 3 | P305 |  | Floor | 12"x12" Vinyl Tiles | N/A | N/A | N/A | N/A | No ACM | N/A
Ottawa | P | 3 | P305 |  | Wall | Drywall Joint Compound | N/A | N/A | N/A | N/A | No ACM | N/A
Ottawa | P | 3 | P305 |  | Ceiling | 2'x4' Ceiling Tiles | N/A | N/A | N/A | N/A | No ACM | N/A
Ottawa | P | 3 | P306 |  | Floor | 12"x12" Vinyl Tiles | N/A | N/A | N/A | N/A | No ACM | N/A
Ottawa | P | 3 | P306 |  | Wall | Drywall Joint Compound | N/A | N/A | N/A | N/A | No ACM | N/A
Ottawa | P | 3 | P306 |  | Ceiling | 2'x4' Ceiling Tiles | N/A | N/A | N/A | N/A | No ACM | N/A
Ottawa | P | 3 | P308 |  | Floor | 12"x12" Vinyl Tiles | N/A | N/A | N/A | N/A | No ACM | N/A
Ottawa | P | 3 | P308 |  | Wall | Drywall Joint Compound | N/A | N/A | N/A | N/A | No ACM | N/A
Ottawa | P | 3 | P308 |  | Ceiling | 2'x4' Ceiling Tiles | N/A | N/A | N/A | N/A | No ACM | N/A
Ottawa | P | 3 | P309 |  | Floor | Poured Concrete | N/A | N/A | N/A | N/A | No ACM | N/A
Ottawa | P | 3 | P309 |  | Wall | Drywall Joint Compound | N/A | N/A | N/A | N/A | No ACM | N/A
Ottawa | P | 3 | P309 |  | Ceiling | Drywall Joint Compound | N/A | N/A | N/A | N/A | No ACM | N/A
Ottawa | P | 3 | P310 |  | Floor | Carpet | N/A | N/A | N/A | N/A | No ACM | N/A
Ottawa | P | 3 | P310 |  | Wall | Drywall Joint Compound | N/A | N/A | N/A | N/A | No ACM | N/A
Ottawa | P | 3 | P310 |  | Ceiling | 2'x4' Ceiling Tiles | N/A | N/A | N/A | N/A | No ACM | N/A
Ottawa | P | 3 | P310A |  | Floor | Carpet | N/A | N/A | N/A | N/A | No ACM | N/A
Ottawa | P | 3 | P310A |  | Wall | Drywall Joint Compound | N/A | N/A | N/A | N/A | No ACM | N/A
Ottawa | P | 3 | P310A |  | Ceiling | 2'x4' Ceiling Tiles | N/A | N/A | N/A | N/A | No ACM | N/A
Ottawa | P | 3 | P310B |  | Floor | Carpet | N/A | N/A | N/A | N/A | No ACM | N/A
Ottawa | P | 3 | P310B |  | Wall | Drywall Joint Compound | N/A | N/A | N/A | N/A | No ACM | N/A
Ottawa | P | 3 | P310B |  | Ceiling | 2'x4' Ceiling Tiles | N/A | N/A | N/A | N/A | No ACM | N/A
Ottawa | P | 3 | P311 |  | Floor | 12"x12" Vinyl Tiles | N/A | N/A | N/A | N/A | No ACM | N/A
Ottawa | P | 3 | P311 |  | Wall | Drywall Joint Compound | N/A | N/A | N/A | N/A | No ACM | N/A
Ottawa | P | 3 | P311 |  | Ceiling | 2'x4' Ceiling Tiles | N/A | N/A | N/A | N/A | No ACM | N/A
Ottawa | P | 3 | P312 |  | Floor | 12"x12" Vinyl Tiles | N/A | N/A | N/A | N/A | No ACM | N/A
Ottawa | P | 3 | P312 |  | Wall | Drywall Joint Compound | N/A | N/A | N/A | N/A | No ACM | N/A
Ottawa | P | 3 | P312 |  | Ceiling | 2'x4' Ceiling Tiles | N/A | N/A | N/A | N/A | No ACM | N/A
Ottawa | P | 3 | P313 |  | Floor | 12"x12" Vinyl Tiles | N/A | N/A | N/A | N/A | No ACM | N/A
Ottawa | P | 3 | P313 |  | Wall | Drywall Joint Compound | N/A | N/A | N/A | N/A | No ACM | N/A
Ottawa | P | 3 | P313 |  | Ceiling | 2'x4' Ceiling Tiles | N/A | N/A | N/A | N/A | No ACM | N/A
Ottawa | P | 3 | P314 |  | Floor | 12"x12" Vinyl Tiles | N/A | N/A | N/A | N/A | No ACM | N/A
Ottawa | P | 3 | P314 |  | Wall | Drywall Joint Compound | N/A | N/A | N/A | N/A | No ACM | N/A
Ottawa | P | 3 | P314 |  | Ceiling | 2'x4' Ceiling Tiles | N/A | N/A | N/A | N/A | No ACM | N/A
Ottawa | P | 3 | P315 |  | Floor | 12"x12" Vinyl Tiles | N/A | N/A | N/A | N/A | No ACM | N/A
Ottawa | P | 3 | P315 |  | Wall | Drywall Joint Compound | N/A | N/A | N/A | N/A | No ACM | N/A
Ottawa | P | 3 | P315 |  | Ceiling | 2'x4' Ceiling Tiles | N/A | N/A | N/A | N/A | No ACM | N/A
Ottawa | P | 3 | P316 |  | Floor | 12"x12" Vinyl Tiles | N/A | N/A | N/A | N/A | No ACM | N/A
Ottawa | P | 3 | P316 |  | Wall | Drywall Joint Compound | N/A | N/A | N/A | N/A | No ACM | N/A
Ottawa | P | 3 | P316 |  | Ceiling | 2'x4' Ceiling Tiles | N/A | N/A | N/A | N/A | No ACM | N/A
Ottawa | P | 3 | P317 |  | Floor | 12"x12" Vinyl Tiles | N/A | N/A | N/A | N/A | No ACM | N/A
Ottawa | P | 3 | P317 |  | Wall | Drywall Joint Compound | N/A | N/A | N/A | N/A | No ACM | N/A
Ottawa | P | 3 | P317 |  | Ceiling | 2'x4' Ceiling Tiles | N/A | N/A | N/A | N/A | No ACM | N/A
Ottawa | P | 3 | P318 |  | Floor | 12"x12" Vinyl Tiles | N/A | N/A | N/A | N/A | No ACM | N/A
Ottawa | P | 3 | P318 |  | Wall | Drywall Joint Compound | N/A | N/A | N/A | N/A | No ACM | N/A
Ottawa | P | 3 | P318 |  | Ceiling | 2'x4' Ceiling Tiles | N/A | N/A | N/A | N/A | No ACM | N/A
Ottawa | P | 3 | P319 |  | Floor | Terrazzo | N/A | N/A | N/A | N/A | No ACM | N/A
Ottawa | P | 3 | P319 |  | Wall | Concrete Block | N/A | N/A | N/A | N/A | No ACM | N/A
Ottawa | P | 3 | P319 |  | Wall | Drywall Joint Compound | N/A | N/A | N/A | N/A | No ACM | N/A
Ottawa | P | 3 | P319 |  | Wall | Ceramic Tiles | N/A | N/A | N/A | N/A | No ACM | N/A
Ottawa | P | 3 | P319 |  | Ceiling | 2'x4' Ceiling Tiles | N/A | N/A | N/A | N/A | No ACM | N/A
Ottawa | P | 3 | P320 |  | Floor | Carpet | N/A | N/A | N/A | N/A | No ACM | N/A
Ottawa | P | 3 | P320 |  | Wall | Concrete Block | N/A | N/A | N/A | N/A | No ACM | N/A
Ottawa | P | 3 | P320 |  | Wall | Drywall Joint Compound | N/A | N/A | N/A | N/A | No ACM | N/A
Ottawa | P | 3 | P320 |  | Wall | Ceramic Tiles | N/A | N/A | N/A | N/A | No ACM | N/A
Ottawa | P | 3 | P320 |  | Ceiling | 2'x4' Ceiling Tiles | N/A | N/A | N/A | N/A | No ACM | N/A
Ottawa | P | 4 | Penthouse |  | Floor | Poured Concrete | N/A | N/A | N/A | N/A | No ACM | N/A
Ottawa | P | 4 | Penthouse |  | Wall | Concrete Block | N/A | N/A | N/A | N/A | No ACM | N/A
Ottawa | P | 4 | Penthouse |  | Wall | Drywall Joint Compound | N/A | N/A | N/A | N/A | No ACM | N/A
Ottawa | P | 4 | Penthouse |  | Ceiling | Drywall Joint Compound | N/A | N/A | N/A | N/A | No ACM | N/A
Ottawa | P | 4 | Penthouse |  | Mechanical | Fibreglass, PVC | N/A | N/A | N/A | N/A | No ACM | N/A
Ottawa | P | 4 | Penthouse |  | Ductwork | 12"x12" Vinyl Tiles | N/A | N/A | N/A | N/A | No ACM | N/A
Ottawa | P |  | Throughout |  | Structural | Sprayed Fireproofing | N/A | N/A | N/A | N/A | No ACM | N/A
Ottawa | P |  | Throughout |  | Mechanical | Fibreglass | N/A | N/A | N/A | N/A | No ACM | N/A
Ottawa | P |  | Throughout |  | Ductwork | Mastic | N/A | N/A | N/A | N/A | No ACM | N/A
Ottawa | S | 1 | S101 |  |  | No ACM | N/A | N/A | N/A | N/A | No ACM | N/A
Ottawa | S | 1 | S102 |  |  | No ACM | N/A | N/A | N/A | N/A | No ACM | N/A
Ottawa | S | 1 | S103 |  |  | No ACM | N/A | N/A | N/A | N/A | No ACM | N/A
Ottawa | S | 1 | S104A |  |  | No ACM | N/A | N/A | N/A | N/A | No ACM | N/A
Ottawa | S | 1 | S104B |  |  | No ACM | N/A | N/A | N/A | N/A | No ACM | N/A
Ottawa | S | 1 | S104C |  |  | No ACM | N/A | N/A | N/A | N/A | No ACM | N/A
Ottawa | S | 1 | S105 |  |  | No ACM | N/A | N/A | N/A | N/A | No ACM | N/A
Ottawa | S | 1 | S106 |  |  | No ACM | N/A | N/A | N/A | N/A | No ACM | N/A
Ottawa | S | 1 | S107 |  |  | No ACM | N/A | N/A | N/A | N/A | No ACM | N/A
Ottawa | S | 1 | S108 |  |  | No ACM | N/A | N/A | N/A | N/A | No ACM | N/A
Ottawa | S | 1 | S109 |  |  | No ACM | N/A | N/A | N/A | N/A | No ACM | N/A
Ottawa | S | 1 | S110 |  |  | No ACM | N/A | N/A | N/A | N/A | No ACM | N/A
Ottawa | S | 1 | S110A |  |  | No ACM | N/A | N/A | N/A | N/A | No ACM | N/A
Ottawa | S | 1 | S111 |  |  | No ACM | N/A | N/A | N/A | N/A | No ACM | N/A
Ottawa | S | 1 | S112 |  |  | No ACM | N/A | N/A | N/A | N/A | No ACM | N/A
Ottawa | S | 1 | S112A |  |  | No ACM | N/A | N/A | N/A | N/A | No ACM | N/A
Ottawa | S | 1 | S113 |  |  | No ACM | N/A | N/A | N/A | N/A | No ACM | N/A
Ottawa | S | 1 | S114 |  |  | No ACM | N/A | N/A | N/A | N/A | No ACM | N/A
Ottawa | S | 1 | S115 |  |  | No ACM | N/A | N/A | N/A | N/A | No ACM | N/A
Ottawa | S | 1 | S116 |  |  | No ACM | N/A | N/A | N/A | N/A | No ACM | N/A
Ottawa | S | 1 | S116A |  |  | No ACM | N/A | N/A | N/A | N/A | No ACM | N/A
Ottawa | S | 1 | S116B |  |  | No ACM | N/A | N/A | N/A | N/A | No ACM | N/A
Ottawa | S | 1 | S117 |  |  | No ACM | N/A | N/A | N/A | N/A | No ACM | N/A
Ottawa | S | 1 | S118 |  |  | No ACM | N/A | N/A | N/A | N/A | No ACM | N/A
Ottawa | S | 1 | S118A |  |  | No ACM | N/A | N/A | N/A | N/A | No ACM | N/A
Ottawa | S | 1 | S118B |  |  | No ACM | N/A | N/A | N/A | N/A | No ACM | N/A
Ottawa | S | 1 | S118C |  |  | No ACM | N/A | N/A | N/A | N/A | No ACM | N/A
Ottawa | S | 1 | S118D |  |  | No ACM | N/A | N/A | N/A | N/A | No ACM | N/A
Ottawa | S | 1 | S216 |  |  | No ACM | N/A | N/A | N/A | N/A | No ACM | N/A
Ottawa | T | 1 | Corridor | 1st Floor Corridor | Floor | 12"x12" Vinyl Tiles | N/A | N/A | N/A | N/A | No ACM | N/A
Ottawa | T | 1 | Corridor | 1st Floor Corridor | Wall | Drywall Joint Compound | N/A | N/A | N/A | N/A | No ACM | N/A
Ottawa | T | 1 | Corridor | 1st Floor Corridor | Ceiling | 2'x4' Ceiling Tiles | N/A | N/A | N/A | N/A | No ACM | N/A
Ottawa | T | 1 | Corridor | 1st Floor Corridor | Ceiling | Drywall Joint Compound | N/A | N/A | N/A | N/A | No ACM | N/A
Ottawa | T | 1 | T101 |  | Floor | 12"x12" Vinyl Tiles | N/A | N/A | N/A | N/A | No ACM | N/A
Ottawa | T | 1 | T101 |  | Wall | Drywall Joint Compound | N/A | N/A | N/A | N/A | No ACM | N/A
Ottawa | T | 1 | T101 |  | Ceiling | 2'x4' Ceiling Tiles | N/A | N/A | N/A | N/A | No ACM | N/A
Ottawa | T | 1 | T102A |  | Floor | Carpet | N/A | N/A | N/A | N/A | No ACM | N/A
Ottawa | T | 1 | T102A |  | Wall | Drywall Joint Compound | N/A | N/A | N/A | N/A | No ACM | N/A
Ottawa | T | 1 | T102A |  | Ceiling | 2'x4' Ceiling Tiles | N/A | N/A | N/A | N/A | No ACM | N/A
Ottawa | T | 1 | T102B |  | Floor | Carpet | N/A | N/A | N/A | N/A | No ACM | N/A
Ottawa | T | 1 | T102B |  | Wall | Drywall Joint Compound | N/A | N/A | N/A | N/A | No ACM | N/A
Ottawa | T | 1 | T102B |  | Ceiling | 2'x4' Ceiling Tiles | N/A | N/A | N/A | N/A | No ACM | N/A
Ottawa | T | 1 | T102C |  | Floor | Carpet | N/A | N/A | N/A | N/A | No ACM | N/A
Ottawa | T | 1 | T102C |  | Wall | Drywall Joint Compound | N/A | N/A | N/A | N/A | No ACM | N/A
Ottawa | T | 1 | T102C |  | Ceiling | 2'x4' Ceiling Tiles | N/A | N/A | N/A | N/A | No ACM | N/A
Ottawa | T | 1 | T102D |  | Floor | Carpet | N/A | N/A | N/A | N/A | No ACM | N/A
Ottawa | T | 1 | T102D |  | Wall | Drywall Joint Compound | N/A | N/A | N/A | N/A | No ACM | N/A
Ottawa | T | 2 | T102D |  | Ceiling | 2'x4' Ceiling Tiles | N/A | N/A | N/A | N/A | No ACM | N/A
Ottawa | T | 1 | T106 |  | Floor | Carpet | N/A | N/A | N/A | N/A | No ACM | N/A
Ottawa | T | 1 | T106 |  | Wall | Drywall Joint Compound | N/A | N/A | N/A | N/A | No ACM | N/A
Ottawa | T | 1 | T106 |  | Ceiling | 2'x4' Ceiling Tiles | N/A | N/A | N/A | N/A | No ACM | N/A
Ottawa | T | 1 | T107 | N/A | Inaccessible
Ottawa | T | 1 | T107A | N/A | Inaccessible
Ottawa | T | 1 | T107B | N/A | Inaccessible
Ottawa | T | 1 | T107C | N/A | Inaccessible
Ottawa | T | 1 | T107D | N/A | Inaccessible
Ottawa | T | 1 | T108 |  | Floor | 12"x12" Vinyl Tiles | N/A | N/A | N/A | N/A | No ACM | N/A
Ottawa | T | 1 | T108 |  | Wall | Drywall Joint Compound | N/A | N/A | N/A | N/A | No ACM | N/A
Ottawa | T | 1 | T108 |  | Ceiling | 2'x4' Ceiling Tiles | N/A | N/A | N/A | N/A | No ACM | N/A
Ottawa | T | 1 | T108A |  | Floor | 12"x12" Vinyl Tiles | N/A | N/A | N/A | N/A | No ACM | N/A
Ottawa | T | 1 | T108A |  | Wall | Drywall Joint Compound | N/A | N/A | N/A | N/A | No ACM | N/A
Ottawa | T | 1 | T108A |  | Ceiling | 2'x4' Ceiling Tiles | N/A | N/A | N/A | N/A | No ACM | N/A
Ottawa | T | 1 | T108B |  | Floor | 12"x12" Vinyl Tiles | N/A | N/A | N/A | N/A | No ACM | N/A
Ottawa | T | 1 | T108B |  | Wall | Drywall Joint Compound | N/A | N/A | N/A | N/A | No ACM | N/A
Ottawa | T | 1 | T108B |  | Ceiling | 2'x4' Ceiling Tiles | N/A | N/A | N/A | N/A | No ACM | N/A
Ottawa | T | 1 | T109 | N/A | Inaccessible
Ottawa | T | 1 | T110 |  | Floor | 12"x12" Vinyl Tiles | N/A | N/A | N/A | N/A | No ACM | N/A
Ottawa | T | 1 | T110 |  | Wall | Drywall Joint Compound | N/A | N/A | N/A | N/A | No ACM | N/A
Ottawa | T | 1 | T110 |  | Ceiling | 2'x4' Ceiling Tiles | N/A | N/A | N/A | N/A | No ACM | N/A
Ottawa | T | 1 | T111 |  | Floor | 12"x12" Vinyl Tiles | N/A | N/A | N/A | N/A | No ACM | N/A
Ottawa | T | 1 | T111 |  | Wall | Drywall Joint Compound | N/A | N/A | N/A | N/A | No ACM | N/A
Ottawa | T | 1 | T111 |  | Ceiling | 2'x4' Ceiling Tiles | N/A | N/A | N/A | N/A | No ACM | N/A
Ottawa | T | 1 | T111A |  | Floor | Carpet | N/A | N/A | N/A | N/A | No ACM | N/A
Ottawa | T | 1 | T111A |  | Wall | Drywall Joint Compound | N/A | N/A | N/A | N/A | No ACM | N/A
Ottawa | T | 1 | T111A |  | Ceiling | 2'x4' Ceiling Tiles | N/A | N/A | N/A | N/A | No ACM | N/A
Ottawa | T | 1 | T112 |  | Floor | 12"x12" Vinyl Tiles | N/A | N/A | N/A | N/A | No ACM | N/A
Ottawa | T | 1 | T112 |  | Wall | Drywall Joint Compound | N/A | N/A | N/A | N/A | No ACM | N/A
Ottawa | T | 1 | T112 |  | Ceiling | 2'x4' Ceiling Tiles | N/A | N/A | N/A | N/A | No ACM | N/A
Ottawa | T | 1 | T112A |  | Floor | 12"x12" Vinyl Tiles | N/A | N/A | N/A | N/A | No ACM | N/A
Ottawa | T | 1 | T112A |  | Wall | Drywall Joint Compound | N/A | N/A | N/A | N/A | No ACM | N/A
Ottawa | T | 1 | T112A |  | Ceiling | 2'x4' Ceiling Tiles | N/A | N/A | N/A | N/A | No ACM | N/A
Ottawa | T | 1 | T112B |  | Floor | 12"x12" Vinyl Tiles | N/A | N/A | N/A | N/A | No ACM | N/A
Ottawa | T | 1 | T112B |  | Wall | Drywall Joint Compound | N/A | N/A | N/A | N/A | No ACM | N/A
Ottawa | T | 1 | T112B |  | Ceiling | 2'x4' Ceiling Tiles | N/A | N/A | N/A | N/A | No ACM | N/A
Ottawa | T | 1 | T112C |  | Floor | 12"x12" Vinyl Tiles | N/A | N/A | N/A | N/A | No ACM | N/A
Ottawa | T | 1 | T112C |  | Wall | Drywall Joint Compound | N/A | N/A | N/A | N/A | No ACM | N/A
Ottawa | T | 1 | T112C |  | Ceiling | 2'x4' Ceiling Tiles | N/A | N/A | N/A | N/A | No ACM | N/A
Ottawa | T | 1 | T113 |  | Floor | 12"x12" Vinyl Tiles | N/A | N/A | N/A | N/A | No ACM | N/A
Ottawa | T | 1 | T113 |  | Wall | Drywall Joint Compound | N/A | N/A | N/A | N/A | No ACM | N/A
Ottawa | T | 1 | T113 |  | Ceiling | 2'x4' Ceiling Tiles | N/A | N/A | N/A | N/A | No ACM | N/A
Ottawa | T | 1 | T114 |  | Floor | 12"x12" Vinyl Tiles | N/A | N/A | N/A | N/A | No ACM | N/A
Ottawa | T | 1 | T114 |  | Wall | Drywall Joint Compound | N/A | N/A | N/A | N/A | No ACM | N/A
Ottawa | T | 1 | T114 |  | Ceiling | 2'x4' Ceiling Tiles | N/A | N/A | N/A | N/A | No ACM | N/A
Ottawa | T | 1 | T114A |  | Floor | 12"x12" Vinyl Tiles | N/A | N/A | N/A | N/A | No ACM | N/A
Ottawa | T | 1 | T114A |  | Wall | Drywall Joint Compound | N/A | N/A | N/A | N/A | No ACM | N/A
Ottawa | T | 1 | T114A |  | Ceiling | 2'x4' Ceiling Tiles | N/A | N/A | N/A | N/A | No ACM | N/A
Ottawa | T | 1 | T115 |  | Floor | 12"x12" Vinyl Tiles | N/A | N/A | N/A | N/A | No ACM | N/A
Ottawa | T | 1 | T115 |  | Wall | Drywall Joint Compound | N/A | N/A | N/A | N/A | No ACM | N/A
Ottawa | T | 1 | T115 |  | Ceiling | 2'x4' Ceiling Tiles | N/A | N/A | N/A | N/A | No ACM | N/A
Ottawa | T | 1 | T116 |  | Floor | 12"x12" Vinyl Tiles | N/A | N/A | N/A | N/A | No ACM | N/A
Ottawa | T | 1 | T116 |  | Wall | Drywall Joint Compound | N/A | N/A | N/A | N/A | No ACM | N/A
Ottawa | T | 1 | T116 |  | Ceiling | 2'x4' Ceiling Tiles | N/A | N/A | N/A | N/A | No ACM | N/A
Ottawa | T | 1 | T117 |  | Floor | 12"x12" Vinyl Tiles | N/A | N/A | N/A | N/A | No ACM | N/A
Ottawa | T | 1 | T117 |  | Wall | Drywall Joint Compound | N/A | N/A | N/A | N/A | No ACM | N/A
Ottawa | T | 1 | T117 |  | Ceiling | 2'x4' Ceiling Tiles | N/A | N/A | N/A | N/A | No ACM | N/A
Ottawa | T | 1 | T118 |  | Floor | 12"x12" Vinyl Tiles | N/A | N/A | N/A | N/A | No ACM | N/A
Ottawa | T | 1 | T118 |  | Wall | Drywall Joint Compound | N/A | N/A | N/A | N/A | No ACM | N/A
Ottawa | T | 1 | T118 |  | Ceiling | 2'x4' Ceiling Tiles | N/A | N/A | N/A | N/A | No ACM | N/A
Ottawa | T | 1 | T119 |  | Floor | 12"x12" Vinyl Tiles | N/A | N/A | N/A | N/A | No ACM | N/A
Ottawa | T | 1 | T119 |  | Wall | Drywall Joint Compound | N/A | N/A | N/A | N/A | No ACM | N/A
Ottawa | T | 1 | T119 |  | Ceiling | 2'x4' Ceiling Tiles | N/A | N/A | N/A | N/A | No ACM | N/A
Ottawa | T | 1 | T120 |  | Floor | Sheet Vinyl Flooring | N/A | N/A | N/A | N/A | No ACM | N/A
Ottawa | T | 1 | T120 |  | Wall | Drywall Joint Compound | N/A | N/A | N/A | N/A | No ACM | N/A
Ottawa | T | 1 | T120 |  | Ceiling | Concrete | N/A | N/A | N/A | N/A | No ACM | N/A
Ottawa | T | 1 | T121 |  | Floor | Poured Concrete | N/A | N/A | N/A | N/A | No ACM | N/A
Ottawa | T | 1 | T121 |  | Wall | Drywall Joint Compound | N/A | N/A | N/A | N/A | No ACM | N/A
Ottawa | T | 1 | T121 |  | Ceiling | Concrete | N/A | N/A | N/A | N/A | No ACM | N/A
Ottawa | T | 1 | T122 |  | Floor | Poured Concrete | N/A | N/A | N/A | N/A | No ACM | N/A
Ottawa | T | 1 | T122 |  | Wall | Drywall Joint Compound | N/A | N/A | N/A | N/A | No ACM | N/A
Ottawa | T | 1 | T122 |  | Ceiling | Concrete | N/A | N/A | N/A | N/A | No ACM | N/A
Ottawa | T | 1 | T122A |  | Floor | Ceramic Tiles | N/A | N/A | N/A | N/A | No ACM | N/A
Ottawa | T | 1 | T122A |  | Wall | Drywall Joint Compound | N/A | N/A | N/A | N/A | No ACM | N/A
Ottawa | T | 1 | T122A |  | Ceiling | 2'x4' Ceiling Tiles | N/A | N/A | N/A | N/A | No ACM | N/A
Ottawa | T | 1 | T122B |  | Floor | Ceramic Tiles | N/A | N/A | N/A | N/A | No ACM | N/A
Ottawa | T | 1 | T122B |  | Wall | Drywall Joint Compound | N/A | N/A | N/A | N/A | No ACM | N/A
Ottawa | T | 1 | T122B |  | Ceiling | 2'x4' Ceiling Tiles | N/A | N/A | N/A | N/A | No ACM | N/A
Ottawa | T | 1 | T123 |  | Floor | 12"x12" Vinyl Tiles | N/A | N/A | N/A | N/A | No ACM | N/A
Ottawa | T | 1 | T123 |  | Wall | Drywall Joint Compound | N/A | N/A | N/A | N/A | No ACM | N/A
Ottawa | T | 1 | T123 |  | Ceiling | 2'x4' Ceiling Tiles | N/A | N/A | N/A | N/A | No ACM | N/A
Ottawa | T | 1 | T124 |  | Floor | Carpet | N/A | N/A | N/A | N/A | No ACM | N/A
Ottawa | T | 1 | T124 |  | Wall | Drywall Joint Compound | N/A | N/A | N/A | N/A | No ACM | N/A
Ottawa | T | 1 | T124 |  | Ceiling | 2'x4' Ceiling Tiles | N/A | N/A | N/A | N/A | No ACM | N/A
Ottawa | T | 1 | T124A |  | Floor | Carpet | N/A | N/A | N/A | N/A | No ACM | N/A
Ottawa | T | 1 | T124A |  | Wall | Drywall Joint Compound | N/A | N/A | N/A | N/A | No ACM | N/A
Ottawa | T | 1 | T124A |  | Ceiling | 2'x4' Ceiling Tiles | N/A | N/A | N/A | N/A | No ACM | N/A
Ottawa | T | 1 | T124B |  | Floor | Carpet | N/A | N/A | N/A | N/A | No ACM | N/A
Ottawa | T | 1 | T124B |  | Wall | Drywall Joint Compound | N/A | N/A | N/A | N/A | No ACM | N/A
Ottawa | T | 1 | T124B |  | Ceiling | 2'x4' Ceiling Tiles | N/A | N/A | N/A | N/A | No ACM | N/A
Ottawa | T | 1 | T124BB |  | Floor | Carpet | N/A | N/A | N/A | N/A | No ACM | N/A
Ottawa | T | 1 | T124BB |  | Wall | Drywall Joint Compound | N/A | N/A | N/A | N/A | No ACM | N/A
Ottawa | T | 1 | T124BB |  | Ceiling | 2'x4' Ceiling Tiles | N/A | N/A | N/A | N/A | No ACM | N/A
Ottawa | T | 1 | T125 |  | Floor | 12"x12" Vinyl Tiles | N/A | N/A | N/A | N/A | No ACM | N/A
Ottawa | T | 1 | T125 |  | Wall | Drywall Joint Compound | N/A | N/A | N/A | N/A | No ACM | N/A
Ottawa | T | 1 | T125 |  | Ceiling | 2'x4' Ceiling Tiles | N/A | N/A | N/A | N/A | No ACM | N/A
Ottawa | T | 1 | T126 |  | Floor | 12"x12" Vinyl Tiles | N/A | N/A | N/A | N/A | No ACM | N/A
Ottawa | T | 1 | T126 |  | Wall | Drywall Joint Compound | N/A | N/A | N/A | N/A | No ACM | N/A
Ottawa | T | 1 | T126 |  | Ceiling | 2'x4' Ceiling Tiles | N/A | N/A | N/A | N/A | No ACM | N/A
Ottawa | T | 1 | T127 |  | Floor | 12"x12" Vinyl Tiles | N/A | N/A | N/A | N/A | No ACM | N/A
Ottawa | T | 1 | T127 |  | Wall | Drywall Joint Compound | N/A | N/A | N/A | N/A | No ACM | N/A
Ottawa | T | 1 | T127 |  | Ceiling | 2'x4' Ceiling Tiles | N/A | N/A | N/A | N/A | No ACM | N/A
Ottawa | T | 1 | T128 |  | Floor | 12"x12" Vinyl Tiles | N/A | N/A | N/A | N/A | No ACM | N/A
Ottawa | T | 1 | T128 |  | Wall | Drywall Joint Compound | N/A | N/A | N/A | N/A | No ACM | N/A
Ottawa | T | 1 | T128 |  | Ceiling | 2'x4' Ceiling Tiles | N/A | N/A | N/A | N/A | No ACM | N/A
Ottawa | T | 1 | T129 |  | Floor | 12"x12" Vinyl Tiles | N/A | N/A | N/A | N/A | No ACM | N/A
Ottawa | T | 1 | T129 |  | Wall | Drywall Joint Compound | N/A | N/A | N/A | N/A | No ACM | N/A
Ottawa | T | 1 | T129 |  | Ceiling | 2'x4' Ceiling Tiles | N/A | N/A | N/A | N/A | No ACM | N/A
Ottawa | T | 1 | T130 |  | Floor | 12"x12" Vinyl Tiles | N/A | N/A | N/A | N/A | No ACM | N/A
Ottawa | T | 1 | T130 |  | Wall | Drywall Joint Compound | N/A | N/A | N/A | N/A | No ACM | N/A
Ottawa | T | 1 | T130 |  | Ceiling | 2'x4' Ceiling Tiles | N/A | N/A | N/A | N/A | No ACM | N/A
Ottawa | T | 2 | Corridor | 2nd Floor Corridor | Floor | 12"x12" Vinyl Tiles | N/A | N/A | N/A | N/A | No ACM | N/A
Ottawa | T | 2 | Corridor | 2nd Floor Corridor | Wall | Drywall Joint Compound | N/A | N/A | N/A | N/A | No ACM | N/A
Ottawa | T | 2 | Corridor | 2nd Floor Corridor | Ceiling | 2'x4' Ceiling Tiles | N/A | N/A | N/A | N/A | No ACM | N/A
Ottawa | T | 2 | T201 |  | Floor | 12"x12" Vinyl Tiles | N/A | N/A | N/A | N/A | No ACM | N/A
Ottawa | T | 2 | T201 |  | Wall | Drywall Joint Compound | N/A | N/A | N/A | N/A | No ACM | N/A
Ottawa | T | 2 | T201 |  | Ceiling | 2'x4' Ceiling Tiles | N/A | N/A | N/A | N/A | No ACM | N/A
Ottawa | T | 2 | T202 |  | Floor | 12"x12" Vinyl Tiles | N/A | N/A | N/A | N/A | No ACM | N/A
Ottawa | T | 2 | T202 |  | Wall | Drywall Joint Compound | N/A | N/A | N/A | N/A | No ACM | N/A
Ottawa | T | 2 | T202 |  | Ceiling | 2'x4' Ceiling Tiles | N/A | N/A | N/A | N/A | No ACM | N/A
Ottawa | T | 2 | T202A |  | Floor | 12"x12" Vinyl Tiles | N/A | N/A | N/A | N/A | No ACM | N/A
Ottawa | T | 2 | T202A |  | Wall | Drywall Joint Compound | N/A | N/A | N/A | N/A | No ACM | N/A
Ottawa | T | 2 | T202A |  | Ceiling | 2'x4' Ceiling Tiles | N/A | N/A | N/A | N/A | No ACM | N/A
Ottawa | T | 2 | T203 |  | Floor | Poured Concrete | N/A | N/A | N/A | N/A | No ACM | N/A
Ottawa | T | 2 | T203 |  | Wall | Drywall Joint Compound | N/A | N/A | N/A | N/A | No ACM | N/A
Ottawa | T | 2 | T203 |  | Ceiling | Concrete | N/A | N/A | N/A | N/A | No ACM | N/A
Ottawa | T | 2 | T204 |  | Floor | Carpet | N/A | N/A | N/A | N/A | No ACM | N/A
Ottawa | T | 2 | T204 |  | Wall | Drywall Joint Compound | N/A | N/A | N/A | N/A | No ACM | N/A
Ottawa | T | 2 | T204 |  | Ceiling | 2'x4' Ceiling Tiles | N/A | N/A | N/A | N/A | No ACM | N/A
Ottawa | T | 2 | T204A |  | Floor | Carpet | N/A | N/A | N/A | N/A | No ACM | N/A
Ottawa | T | 2 | T204A |  | Wall | Drywall Joint Compound | N/A | N/A | N/A | N/A | No ACM | N/A
Ottawa | T | 2 | T204A |  | Ceiling | 2'x4' Ceiling Tiles | N/A | N/A | N/A | N/A | No ACM | N/A
Ottawa | T | 2 | T204B |  | Floor | Carpet | N/A | N/A | N/A | N/A | No ACM | N/A
Ottawa | T | 2 | T204B |  | Wall | Drywall Joint Compound | N/A | N/A | N/A | N/A | No ACM | N/A
Ottawa | T | 2 | T204B |  | Ceiling | 2'x4' Ceiling Tiles | N/A | N/A | N/A | N/A | No ACM | N/A
Ottawa | T | 2 | T204C |  | Floor | Carpet | N/A | N/A | N/A | N/A | No ACM | N/A
Ottawa | T | 2 | T204C |  | Wall | Drywall Joint Compound | N/A | N/A | N/A | N/A | No ACM | N/A
Ottawa | T | 2 | T204C |  | Ceiling | 2'x4' Ceiling Tiles | N/A | N/A | N/A | N/A | No ACM | N/A
Ottawa | T | 2 | T204D |  | Floor | Carpet | N/A | N/A | N/A | N/A | No ACM | N/A
Ottawa | T | 2 | T204D |  | Wall | Drywall Joint Compound | N/A | N/A | N/A | N/A | No ACM | N/A
Ottawa | T | 2 | T204D |  | Ceiling | 2'x4' Ceiling Tiles | N/A | N/A | N/A | N/A | No ACM | N/A
Ottawa | T | 2 | T204E |  | Floor | Carpet | N/A | N/A | N/A | N/A | No ACM | N/A
Ottawa | T | 2 | T204E |  | Wall | Drywall Joint Compound | N/A | N/A | N/A | N/A | No ACM | N/A
Ottawa | T | 2 | T204E |  | Ceiling | 2'x4' Ceiling Tiles | N/A | N/A | N/A | N/A | No ACM | N/A
Ottawa | T | 2 | T204F |  | Floor | Carpet | N/A | N/A | N/A | N/A | No ACM | N/A
Ottawa | T | 2 | T204F |  | Wall | Drywall Joint Compound | N/A | N/A | N/A | N/A | No ACM | N/A
Ottawa | T | 2 | T204F |  | Ceiling | 2'x4' Ceiling Tiles | N/A | N/A | N/A | N/A | No ACM | N/A
Ottawa | T | 2 | T204G |  | Floor | Carpet | N/A | N/A | N/A | N/A | No ACM | N/A
Ottawa | T | 2 | T204G |  | Wall | Drywall Joint Compound | N/A | N/A | N/A | N/A | No ACM | N/A
Ottawa | T | 2 | T204G |  | Ceiling | 2'x4' Ceiling Tiles | N/A | N/A | N/A | N/A | No ACM | N/A
Ottawa | T | 2 | T205 |  | Floor | Carpet | N/A | N/A | N/A | N/A | No ACM | N/A
Ottawa | T | 2 | T205 |  | Wall | Drywall Joint Compound | N/A | N/A | N/A | N/A | No ACM | N/A
Ottawa | T | 2 | T205 |  | Ceiling | 2'x4' Ceiling Tiles | N/A | N/A | N/A | N/A | No ACM | N/A
Ottawa | T | 2 | T206 |  | Floor | Carpet | N/A | N/A | N/A | N/A | No ACM | N/A
Ottawa | T | 2 | T206 |  | Wall | Drywall Joint Compound | N/A | N/A | N/A | N/A | No ACM | N/A
Ottawa | T | 2 | T206 |  | Ceiling | 2'x4' Ceiling Tiles | N/A | N/A | N/A | N/A | No ACM | N/A
Ottawa | T | 2 | T207 |  | Floor | 12"x12" Vinyl Tiles | N/A | N/A | N/A | N/A | No ACM | N/A
Ottawa | T | 2 | T207 |  | Wall | Drywall Joint Compound | N/A | N/A | N/A | N/A | No ACM | N/A
Ottawa | T | 2 | T207 |  | Ceiling | 2'x4' Ceiling Tiles | N/A | N/A | N/A | N/A | No ACM | N/A
Ottawa | T | 2 | T208 |  | Floor | 12"x12" Vinyl Tiles | N/A | N/A | N/A | N/A | No ACM | N/A
Ottawa | T | 2 | T208 |  | Wall | Drywall Joint Compound | N/A | N/A | N/A | N/A | No ACM | N/A
Ottawa | T | 2 | T208 |  | Ceiling | 2'x4' Ceiling Tiles | N/A | N/A | N/A | N/A | No ACM | N/A
Ottawa | T | 2 | T209 | N/A | Inaccessible
Ottawa | T | 2 | T210 |  | Floor | Ceramic Tiles | N/A | N/A | N/A | N/A | No ACM | N/A
Ottawa | T | 2 | T210 |  | Wall | Drywall Joint Compound | N/A | N/A | N/A | N/A | No ACM | N/A
Ottawa | T | 2 | T210 |  | Ceiling | 2'x4' Ceiling Tiles | N/A | N/A | N/A | N/A | No ACM | N/A
Ottawa | T | 2 | T211 |  | Floor | Ceramic Tiles | N/A | N/A | N/A | N/A | No ACM | N/A
Ottawa | T | 2 | T211 |  | Wall | Drywall Joint Compound | N/A | N/A | N/A | N/A | No ACM | N/A
Ottawa | T | 2 | T211 |  | Ceiling | 2'x4' Ceiling Tiles | N/A | N/A | N/A | N/A | No ACM | N/A
Ottawa | T | 2 | T212 |  | Floor | Ceramic Tiles | N/A | N/A | N/A | N/A | No ACM | N/A
Ottawa | T | 2 | T212 |  | Wall | Drywall Joint Compound | N/A | N/A | N/A | N/A | No ACM | N/A
Ottawa | T | 2 | T213 |  | Ceiling | 2'x4' Ceiling Tiles | N/A | N/A | N/A | N/A | No ACM | N/A
Ottawa | T | 2 | T213 |  | Floor | Ceramic Tiles | N/A | N/A | N/A | N/A | No ACM | N/A
Ottawa | T | 2 | T213 |  | Wall | Drywall Joint Compound | N/A | N/A | N/A | N/A | No ACM | N/A
Ottawa | T | 2 | T214 |  | Ceiling | 2'x4' Ceiling Tiles | N/A | N/A | N/A | N/A | No ACM | N/A
Ottawa | T | 2 | T214 |  | Floor | Ceramic Tiles | N/A | N/A | N/A | N/A | No ACM | N/A
Ottawa | T | 2 | T214 |  | Wall | Drywall Joint Compound | N/A | N/A | N/A | N/A | No ACM | N/A
Ottawa | T | 2 | T215 |  | Ceiling | 2'x4' Ceiling Tiles | N/A | N/A | N/A | N/A | No ACM | N/A
Ottawa | T | 2 | T215 |  | Floor | Ceramic Tiles | N/A | N/A | N/A | N/A | No ACM | N/A
Ottawa | T | 2 | T215 |  | Wall | Drywall Joint Compound | N/A | N/A | N/A | N/A | No ACM | N/A
Ottawa | T | 2 | T216 |  | Ceiling | 2'x4' Ceiling Tiles | N/A | N/A | N/A | N/A | No ACM | N/A
Ottawa | T | 2 | T216 |  | Floor | Ceramic Tiles | N/A | N/A | N/A | N/A | No ACM | N/A
Ottawa | T | 2 | T216 |  | Wall | Drywall Joint Compound | N/A | N/A | N/A | N/A | No ACM | N/A
Ottawa | T | 2 | T217 |  | Ceiling | 2'x4' Ceiling Tiles | N/A | N/A | N/A | N/A | No ACM | N/A
Ottawa | T | 2 | T217 |  | Floor | Ceramic Tiles | N/A | N/A | N/A | N/A | No ACM | N/A
Ottawa | T | 2 | T217 |  | Wall | Drywall Joint Compound | N/A | N/A | N/A | N/A | No ACM | N/A
Ottawa | T | 2 | T218 |  | Ceiling | 2'x4' Ceiling Tiles | N/A | N/A | N/A | N/A | No ACM | N/A
Ottawa | T | 2 | T218 |  | Floor | 12"x12" Vinyl Tiles | N/A | N/A | N/A | N/A | No ACM | N/A
Ottawa | T | 2 | T218 |  | Wall | Drywall Joint Compound | N/A | N/A | N/A | N/A | No ACM | N/A
Ottawa | T | 2 | T219 |  | Ceiling | 2'x4' Ceiling Tiles | N/A | N/A | N/A | N/A | No ACM | N/A
Ottawa | T | 2 | T219 |  | Floor | 12"x12" Vinyl Tiles | N/A | N/A | N/A | N/A | No ACM | N/A
Ottawa | T | 2 | T219 |  | Wall | Drywall Joint Compound | N/A | N/A | N/A | N/A | No ACM | N/A
Ottawa | T | 2 | T219 |  | Ceiling | 2'x4' Ceiling Tiles | N/A | N/A | N/A | N/A | No ACM | N/A
Ottawa | T | 2 | T219A |  | Floor | 12"x12" Vinyl Tiles | N/A | N/A | N/A | N/A | No ACM | N/A
Ottawa | T | 2 | T219A |  | Wall | Drywall Joint Compound | N/A | N/A | N/A | N/A | No ACM | N/A
Ottawa | T | 2 | T219A |  | Ceiling | 2'x4' Ceiling Tiles | N/A | N/A | N/A | N/A | No ACM | N/A
Ottawa | T | 2 | T220 |  | Floor | 12"x12" Vinyl Tiles | N/A | N/A | N/A | N/A | No ACM | N/A
Ottawa | T | 2 | T220 |  | Wall | Drywall Joint Compound | N/A | N/A | N/A | N/A | No ACM | N/A
Ottawa | T | 2 | T220 |  | Ceiling | 2'x4' Ceiling Tiles | N/A | N/A | N/A | N/A | No ACM | N/A
Ottawa | T | 2 | T221 |  | Floor | 12"x12" Vinyl Tiles | N/A | N/A | N/A | N/A | No ACM | N/A
Ottawa | T | 2 | T221 |  | Wall | Drywall Joint Compound | N/A | N/A | N/A | N/A | No ACM | N/A
Ottawa | T | 2 | T221 |  | Ceiling | 2'x4' Ceiling Tiles | N/A | N/A | N/A | N/A | No ACM | N/A
Ottawa | T | 2 | T222 |  | Floor | 12"x12" Vinyl Tiles | N/A | N/A | N/A | N/A | No ACM | N/A
Ottawa | T | 2 | T222 |  | Wall | Drywall Joint Compound | N/A | N/A | N/A | N/A | No ACM | N/A
Ottawa | T | 2 | T222 |  | Ceiling | 2'x4' Ceiling Tiles | N/A | N/A | N/A | N/A | No ACM | N/A
Ottawa | T | 2 | T222A |  | Floor | 12"x12" Vinyl Tiles | N/A | N/A | N/A | N/A | No ACM | N/A
Ottawa | T | 2 | T222A |  | Wall | Drywall Joint Compound | N/A | N/A | N/A | N/A | No ACM | N/A
Ottawa | T | 2 | T222A |  | Ceiling | 2'x4' Ceiling Tiles | N/A | N/A | N/A | N/A | No ACM | N/A
Ottawa | T | 2 | T224 |  | Floor | 12"x12" Vinyl Tiles | N/A | N/A | N/A | N/A | No ACM | N/A
Ottawa | T | 2 | T224 |  | Wall | Drywall Joint Compound | N/A | N/A | N/A | N/A | No ACM | N/A
Ottawa | T | 2 | T224 |  | Ceiling | 2'x4' Ceiling Tiles | N/A | N/A | N/A | N/A | No ACM | N/A
Ottawa | T | 2 | T225 |  | Floor | Poured Concrete | N/A | N/A | N/A | N/A | No ACM | N/A
Ottawa | T | 2 | T225 |  | Wall | Drywall Joint Compound | N/A | N/A | N/A | N/A | No ACM | N/A
Ottawa | T | 2 | T225 |  | Ceiling | Concrete | N/A | N/A | N/A | N/A | No ACM | N/A
Ottawa | T | 2 | T225A |  | Floor | Ceramic Tiles | N/A | N/A | N/A | N/A | No ACM | N/A
Ottawa | T | 2 | T225A |  | Wall | Ceramic Tiles | N/A | N/A | N/A | N/A | No ACM | N/A
Ottawa | T | 2 | T225A |  | Wall | Drywall Joint Compound | N/A | N/A | N/A | N/A | No ACM | N/A
Ottawa | T | 2 | T225A |  | Ceiling | Drywall Joint Compound | N/A | N/A | N/A | N/A | No ACM | N/A
Ottawa | T | 2 | T225A |  | Ceiling | 2'x4' Ceiling Tiles | N/A | N/A | N/A | N/A | No ACM | N/A
Ottawa | T | 2 | T225B |  | Floor | Ceramic Tiles | N/A | N/A | N/A | N/A | No ACM | N/A
Ottawa | T | 2 | T225A |  | Wall | Drywall Joint Compound | N/A | N/A | N/A | N/A | No ACM | N/A
Ottawa | T | 2 | T225B |  | Wall | Ceramic Tiles | N/A | N/A | N/A | N/A | No ACM | N/A
Ottawa | T | 2 | T225B |  | Ceiling | Drywall Joint Compound | N/A | N/A | N/A | N/A | No ACM | N/A
Ottawa | T | 2 | T225B |  | Ceiling | 2'x4' Ceiling Tiles | N/A | N/A | N/A | N/A | No ACM | N/A
Ottawa | T | 2 | T226 |  | Floor | 12"x12" Vinyl Tiles | N/A | N/A | N/A | N/A | No ACM | N/A
Ottawa | T | 2 | T226 |  | Wall | Drywall Joint Compound | N/A | N/A | N/A | N/A | No ACM | N/A
Ottawa | T | 2 | T226 |  | Ceiling | 2'x4' Ceiling Tiles | N/A | N/A | N/A | N/A | No ACM | N/A
Ottawa | T | 2 | T227 |  | Floor | 12"x12" Vinyl Tiles | N/A | N/A | N/A | N/A | No ACM | N/A
Ottawa | T | 2 | T227 |  | Wall | Drywall Joint Compound | N/A | N/A | N/A | N/A | No ACM | N/A
Ottawa | T | 2 | T227 |  | Ceiling | 2'x4' Ceiling Tiles | N/A | N/A | N/A | N/A | No ACM | N/A
Ottawa | T | 2 | T228 |  | Floor | 12"x12" Vinyl Tiles | N/A | N/A | N/A | N/A | No ACM | N/A
Ottawa | T | 2 | T228 |  | Wall | Drywall Joint Compound | N/A | N/A | N/A | N/A | No ACM | N/A
Ottawa | T | 2 | T228 |  | Ceiling | 2'x4' Ceiling Tiles | N/A | N/A | N/A | N/A | No ACM | N/A
Ottawa | T | 2 | T228A |  | Floor | 12"x12" Vinyl Tiles | N/A | N/A | N/A | N/A | No ACM | N/A
Ottawa | T | 2 | T228A |  | Wall | Drywall Joint Compound | N/A | N/A | N/A | N/A | No ACM | N/A
Ottawa | T | 2 | T228A |  | Ceiling | 2'x4' Ceiling Tiles | N/A | N/A | N/A | N/A | No ACM | N/A
Ottawa | T | 2 | T229 |  | Floor | 12"x12" Vinyl Tiles | N/A | N/A | N/A | N/A | No ACM | N/A
Ottawa | T | 2 | T229 |  | Wall | Drywall Joint Compound | N/A | N/A | N/A | N/A | No ACM | N/A
Ottawa | T | 2 | T229 |  | Ceiling | 2'x4' Ceiling Tiles | N/A | N/A | N/A | N/A | No ACM | N/A
Ottawa | T | 2 | T230 |  | Floor | 12"x12" Vinyl Tiles | N/A | N/A | N/A | N/A | No ACM | N/A
Ottawa | T | 2 | T230 |  | Wall | Drywall Joint Compound | N/A | N/A | N/A | N/A | No ACM | N/A
Ottawa | T | 2 | T230 |  | Ceiling | 2'x4' Ceiling Tiles | N/A | N/A | N/A | N/A | No ACM | N/A
Ottawa | T | 2 | T231 |  | Floor | 12"x12" Vinyl Tiles | N/A | N/A | N/A | N/A | No ACM | N/A
Ottawa | T | 2 | T231 |  | Wall | Drywall Joint Compound | N/A | N/A | N/A | N/A | No ACM | N/A
Ottawa | T | 2 | T231 |  | Ceiling | 2'x4' Ceiling Tiles | N/A | N/A | N/A | N/A | No ACM | N/A
Ottawa | T | 2 | T232 |  | Floor | 12"x12" Vinyl Tiles | N/A | N/A | N/A | N/A | No ACM | N/A
Ottawa | T | 2 | T232 |  | Wall | Drywall Joint Compound | N/A | N/A | N/A | N/A | No ACM | N/A
Ottawa | T | 2 | T232 |  | Ceiling | 2'x4' Ceiling Tiles | N/A | N/A | N/A | N/A | No ACM | N/A
Ottawa | T | 2 | T233 |  | Floor | 12"x12" Vinyl Tiles | N/A | N/A | N/A | N/A | No ACM | N/A
Ottawa | T | 2 | T233 |  | Wall | Drywall Joint Compound | N/A | N/A | N/A | N/A | No ACM | N/A
Ottawa | T | 2 | T233 |  | Ceiling | 2'x4' Ceiling Tiles | N/A | N/A | N/A | N/A | No ACM | N/A
Ottawa | T | 3 | Corridor | 3rd Floor Corridor | Floor | 12"x12" Vinyl Tiles | N/A | N/A | N/A | N/A | No ACM | N/A
Ottawa | T | 3 | Corridor | 3rd Floor Corridor | Wall | Drywall Joint Compound | N/A | N/A | N/A | N/A | No ACM | N/A
Ottawa | T | 3 | Corridor | 3rd Floor Corridor | Ceiling | 2'x4' Ceiling Tiles | N/A | N/A | N/A | N/A | No ACM | N/A
Ottawa | T | 3 | T301 |  | Floor | 12"x12" Vinyl Tiles | N/A | N/A | N/A | N/A | No ACM | N/A
Ottawa | T | 3 | T301 |  | Wall | Drywall Joint Compound | N/A | N/A | N/A | N/A | No ACM | N/A
Ottawa | T | 3 | T301 |  | Ceiling | 2'x4' Ceiling Tiles | N/A | N/A | N/A | N/A | No ACM | N/A
Ottawa | T | 3 | T301A |  | Floor | 12"x12" Vinyl Tiles | N/A | N/A | N/A | N/A | No ACM | N/A
Ottawa | T | 3 | T301A |  | Wall | Drywall Joint Compound | N/A | N/A | N/A | N/A | No ACM | N/A
Ottawa | T | 3 | T301A |  | Ceiling | 2'x4' Ceiling Tiles | N/A | N/A | N/A | N/A | No ACM | N/A
Ottawa | T | 3 | T301B |  | Floor | 12"x12" Vinyl Tiles | N/A | N/A | N/A | N/A | No ACM | N/A
Ottawa | T | 3 | T301B |  | Wall | Drywall Joint Compound | N/A | N/A | N/A | N/A | No ACM | N/A
Ottawa | T | 3 | T301B |  | Ceiling | 2'x4' Ceiling Tiles | N/A | N/A | N/A | N/A | No ACM | N/A
Ottawa | T | 3 | T301C |  | Floor | 12"x12" Vinyl Tiles | N/A | N/A | N/A | N/A | No ACM | N/A
Ottawa | T | 3 | T301C |  | Wall | Drywall Joint Compound | N/A | N/A | N/A | N/A | No ACM | N/A
Ottawa | T | 3 | T301C |  | Ceiling | 2'x4' Ceiling Tiles | N/A | N/A | N/A | N/A | No ACM | N/A
Ottawa | T | 3 | T301D |  | Floor | 12"x12" Vinyl Tiles | N/A | N/A | N/A | N/A | No ACM | N/A
Ottawa | T | 3 | T301D |  | Wall | Drywall Joint Compound | N/A | N/A | N/A | N/A | No ACM | N/A
Ottawa | T | 3 | T301D |  | Ceiling | 2'x4' Ceiling Tiles | N/A | N/A | N/A | N/A | No ACM | N/A
Ottawa | T | 3 | T302 |  | Floor | 12"x12" Vinyl Tiles | N/A | N/A | N/A | N/A | No ACM | N/A
Ottawa | T | 3 | T302 |  | Wall | Drywall Joint Compound | N/A | N/A | N/A | N/A | No ACM | N/A
Ottawa | T | 3 | T302 |  | Ceiling | 2'x4' Ceiling Tiles | N/A | N/A | N/A | N/A | No ACM | N/A
Ottawa | T | 3 | T303 |  | Floor | Poured Concrete | N/A | N/A | N/A | N/A | No ACM | N/A
Ottawa | T | 3 | T303 |  | Wall | Drywall Joint Compound | N/A | N/A | N/A | N/A | No ACM | N/A
Ottawa | T | 3 | T303 |  | Ceiling | Concrete | N/A | N/A | N/A | N/A | No ACM | N/A
Ottawa | T | 3 | T304 |  | Floor | 12"x12" Vinyl Tiles | N/A | N/A | N/A | N/A | No ACM | N/A
Ottawa | T | 3 | T304 |  | Wall | Drywall Joint Compound | N/A | N/A | N/A | N/A | No ACM | N/A
Ottawa | T | 3 | T304 |  | Ceiling | 2'x4' Ceiling Tiles | N/A | N/A | N/A | N/A | No ACM | N/A
Ottawa | T | 3 | T305 |  | Floor | 12"x12" Vinyl Tiles | N/A | N/A | N/A | N/A | No ACM | N/A
Ottawa | T | 3 | T305 |  | Wall | Drywall Joint Compound | N/A | N/A | N/A | N/A | No ACM | N/A
Ottawa | T | 3 | T305 |  | Ceiling | 2'x4' Ceiling Tiles | N/A | N/A | N/A | N/A | No ACM | N/A
Ottawa | T | 3 | T306 |  | Floor | Carpet | N/A | N/A | N/A | N/A | No ACM | N/A
Ottawa | T | 3 | T306 |  | Wall | Drywall Joint Compound | N/A | N/A | N/A | N/A | No ACM | N/A
Ottawa | T | 3 | T306 |  | Ceiling | 2'x4' Ceiling Tiles | N/A | N/A | N/A | N/A | No ACM | N/A
Ottawa | T | 3 | T307 |  | Floor | Carpet | N/A | N/A | N/A | N/A | No ACM | N/A
Ottawa | T | 3 | T307 |  | Wall | Drywall Joint Compound | N/A | N/A | N/A | N/A | No ACM | N/A
Ottawa | T | 3 | T307 |  | Ceiling | 2'x4' Ceiling Tiles | N/A | N/A | N/A | N/A | No ACM | N/A
Ottawa | T | 3 | T307A |  | Floor | Carpet | N/A | N/A | N/A | N/A | No ACM | N/A
Ottawa | T | 3 | T307A |  | Wall | Drywall Joint Compound | N/A | N/A | N/A | N/A | No ACM | N/A
Ottawa | T | 3 | T307A |  | Ceiling | 2'x4' Ceiling Tiles | N/A | N/A | N/A | N/A | No ACM | N/A
Ottawa | T | 3 | T307B |  | Floor | Carpet | N/A | N/A | N/A | N/A | No ACM | N/A
Ottawa | T | 3 | T307B |  | Wall | Drywall Joint Compound | N/A | N/A | N/A | N/A | No ACM | N/A
Ottawa | T | 3 | T307B |  | Ceiling | 2'x4' Ceiling Tiles | N/A | N/A | N/A | N/A | No ACM | N/A
Ottawa | T | 3 | T307C |  | Floor | Carpet | N/A | N/A | N/A | N/A | No ACM | N/A
Ottawa | T | 3 | T307C |  | Wall | Drywall Joint Compound | N/A | N/A | N/A | N/A | No ACM | N/A
Ottawa | T | 3 | T307C |  | Ceiling | 2'x4' Ceiling Tiles | N/A | N/A | N/A | N/A | No ACM | N/A
Ottawa | T | 3 | T307D |  | Floor | Carpet | N/A | N/A | N/A | N/A | No ACM | N/A
Ottawa | T | 3 | T307D |  | Wall | Drywall Joint Compound | N/A | N/A | N/A | N/A | No ACM | N/A
Ottawa | T | 3 | T307D |  | Ceiling | 2'x4' Ceiling Tiles | N/A | N/A | N/A | N/A | No ACM | N/A
Ottawa | T | 3 | T307E |  | Floor | 12"x12" Vinyl Tiles | N/A | N/A | N/A | N/A | No ACM | N/A
Ottawa | T | 3 | T307E |  | Wall | Drywall Joint Compound | N/A | N/A | N/A | N/A | No ACM | N/A
Ottawa | T | 3 | T307E |  | Ceiling | 2'x4' Ceiling Tiles | N/A | N/A | N/A | N/A | No ACM | N/A
Ottawa | T | 3 | T307F |  | Floor | 12"x12" Vinyl Tiles | N/A | N/A | N/A | N/A | No ACM | N/A
Ottawa | T | 3 | T307F |  | Wall | Drywall Joint Compound | N/A | N/A | N/A | N/A | No ACM | N/A
Ottawa | T | 3 | T307F |  | Ceiling | 2'x4' Ceiling Tiles | N/A | N/A | N/A | N/A | No ACM | N/A
Ottawa | T | 3 | T307G |  | Floor | 12"x12" Vinyl Tiles | N/A | N/A | N/A | N/A | No ACM | N/A
Ottawa | T | 3 | T307G |  | Wall | Drywall Joint Compound | N/A | N/A | N/A | N/A | No ACM | N/A
Ottawa | T | 3 | T307G |  | Ceiling | 2'x4' Ceiling Tiles | N/A | N/A | N/A | N/A | No ACM | N/A
Ottawa | T | 3 | T307H |  | Floor | 12"x12" Vinyl Tiles | N/A | N/A | N/A | N/A | No ACM | N/A
Ottawa | T | 3 | T307H |  | Wall | Drywall Joint Compound | N/A | N/A | N/A | N/A | No ACM | N/A
Ottawa | T | 3 | T307H |  | Ceiling | 2'x4' Ceiling Tiles | N/A | N/A | N/A | N/A | No ACM | N/A
Ottawa | T | 3 | T307J |  | Floor | 12"x12" Vinyl Tiles | N/A | N/A | N/A | N/A | No ACM | N/A
Ottawa | T | 3 | T307J |  | Wall | Drywall Joint Compound | N/A | N/A | N/A | N/A | No ACM | N/A
Ottawa | T | 3 | T307J |  | Ceiling | 2'x4' Ceiling Tiles | N/A | N/A | N/A | N/A | No ACM | N/A
Ottawa | T | 3 | T307K |  | Floor | 12"x12" Vinyl Tiles | N/A | N/A | N/A | N/A | No ACM | N/A
Ottawa | T | 3 | T307K |  | Wall | Drywall Joint Compound | N/A | N/A | N/A | N/A | No ACM | N/A
Ottawa | T | 3 | T307K |  | Ceiling | 2'x4' Ceiling Tiles | N/A | N/A | N/A | N/A | No ACM | N/A
Ottawa | T | 3 | T307M |  | Floor | 12"x12" Vinyl Tiles | N/A | N/A | N/A | N/A | No ACM | N/A
Ottawa | T | 3 | T307M |  | Wall | Drywall Joint Compound | N/A | N/A | N/A | N/A | No ACM | N/A
Ottawa | T | 3 | T307M |  | Ceiling | 2'x4' Ceiling Tiles | N/A | N/A | N/A | N/A | No ACM | N/A
Ottawa | T | 3 | T308 |  | Floor | 12"x12" Vinyl Tiles | N/A | N/A | N/A | N/A | No ACM | N/A
Ottawa | T | 3 | T308 |  | Wall | Drywall Joint Compound | N/A | N/A | N/A | N/A | No ACM | N/A
Ottawa | T | 3 | T308 |  | Ceiling | 2'x4' Ceiling Tiles | N/A | N/A | N/A | N/A | No ACM | N/A
Ottawa | T | 3 | T309 |  | Floor | Carpet | N/A | N/A | N/A | N/A | No ACM | N/A
Ottawa | T | 3 | T309 |  | Wall | Drywall Joint Compound | N/A | N/A | N/A | N/A | No ACM | N/A
Ottawa | T | 3 | T309 |  | Ceiling | 2'x4' Ceiling Tiles | N/A | N/A | N/A | N/A | No ACM | N/A
Ottawa | T | 3 | T310 |  | Floor | 12"x12" Vinyl Tiles | N/A | N/A | N/A | N/A | No ACM | N/A
Ottawa | T | 3 | T310 |  | Wall | Drywall Joint Compound | N/A | N/A | N/A | N/A | No ACM | N/A
Ottawa | T | 3 | T310 |  | Ceiling | 2'x4' Ceiling Tiles | N/A | N/A | N/A | N/A | No ACM | N/A
Ottawa | T | 3 | T311 |  | Floor | 12"x12" Vinyl Tiles | N/A | N/A | N/A | N/A | No ACM | N/A
Ottawa | T | 3 | T311 |  | Wall | Drywall Joint Compound | N/A | N/A | N/A | N/A | No ACM | N/A
Ottawa | T | 3 | T311 |  | Ceiling | 2'x4' Ceiling Tiles | N/A | N/A | N/A | N/A | No ACM | N/A
Ottawa | T | 3 | T312 |  | Floor | 12"x12" Vinyl Tiles | N/A | N/A | N/A | N/A | No ACM | N/A
Ottawa | T | 3 | T312 |  | Wall | Drywall Joint Compound | N/A | N/A | N/A | N/A | No ACM | N/A
Ottawa | T | 3 | T312 |  | Ceiling | 2'x4' Ceiling Tiles | N/A | N/A | N/A | N/A | No ACM | N/A
Ottawa | T | 3 | T313 |  | Floor | Carpet | N/A | N/A | N/A | N/A | No ACM | N/A
Ottawa | T | 3 | T313 |  | Wall | Drywall Joint Compound | N/A | N/A | N/A | N/A | No ACM | N/A
Ottawa | T | 3 | T313 |  | Ceiling | 2'x4' Ceiling Tiles | N/A | N/A | N/A | N/A | No ACM | N/A
Ottawa | T | 3 | T314 |  | Floor | Carpet | N/A | N/A | N/A | N/A | No ACM | N/A
Ottawa | T | 3 | T314 |  | Wall | Drywall Joint Compound | N/A | N/A | N/A | N/A | No ACM | N/A
Ottawa | T | 3 | T314 |  | Ceiling | 2'x4' Ceiling Tiles | N/A | N/A | N/A | N/A | No ACM | N/A
Ottawa | T | 3 | T315 |  | Floor | Carpet | N/A | N/A | N/A | N/A | No ACM | N/A
Ottawa | T | 3 | T315 |  | Wall | Drywall Joint Compound | N/A | N/A | N/A | N/A | No ACM | N/A
Ottawa | T | 3 | T315 |  | Ceiling | 2'x4' Ceiling Tiles | N/A | N/A | N/A | N/A | No ACM | N/A
Ottawa | T | 3 | T316 |  | Floor | Carpet | N/A | N/A | N/A | N/A | No ACM | N/A
Ottawa | T | 3 | T316 |  | Wall | Drywall Joint Compound | N/A | N/A | N/A | N/A | No ACM | N/A
Ottawa | T | 3 | T316 |  | Ceiling | 2'x4' Ceiling Tiles | N/A | N/A | N/A | N/A | No ACM | N/A
Ottawa | T | 3 | T317 |  | Floor | 12"x12" Vinyl Tiles | N/A | N/A | N/A | N/A | No ACM | N/A
Ottawa | T | 3 | T317 |  | Wall | Drywall Joint Compound | N/A | N/A | N/A | N/A | No ACM | N/A
Ottawa | T | 3 | T317 |  | Ceiling | 2'x4' Ceiling Tiles | N/A | N/A | N/A | N/A | No ACM | N/A
Ottawa | T | 3 | T318 |  | Floor | Carpet | N/A | N/A | N/A | N/A | No ACM | N/A
Ottawa | T | 3 | T318 |  | Wall | Drywall Joint Compound | N/A | N/A | N/A | N/A | No ACM | N/A
Ottawa | T | 3 | T318 |  | Ceiling | 2'x4' Ceiling Tiles | N/A | N/A | N/A | N/A | No ACM | N/A
Ottawa | T | 3 | T319 |  | Floor | Carpet | N/A | N/A | N/A | N/A | No ACM | N/A
Ottawa | T | 3 | T319 |  | Wall | Drywall Joint Compound | N/A | N/A | N/A | N/A | No ACM | N/A
Ottawa | T | 3 | T319 |  | Ceiling | 2'x4' Ceiling Tiles | N/A | N/A | N/A | N/A | No ACM | N/A
Ottawa | T | 3 | T320 |  | Floor | Carpet | N/A | N/A | N/A | N/A | No ACM | N/A
Ottawa | T | 3 | T320 |  | Wall | Drywall Joint Compound | N/A | N/A | N/A | N/A | No ACM | N/A
Ottawa | T | 3 | T320 |  | Ceiling | 2'x4' Ceiling Tiles | N/A | N/A | N/A | N/A | No ACM | N/A
Ottawa | T | 3 | T321 |  | Floor | 12"x12" Vinyl Tiles | N/A | N/A | N/A | N/A | No ACM | N/A
Ottawa | T | 3 | T321 |  | Wall | Drywall Joint Compound | N/A | N/A | N/A | N/A | No ACM | N/A
Ottawa | T | 3 | T321 |  | Ceiling | 2'x4' Ceiling Tiles | N/A | N/A | N/A | N/A | No ACM | N/A
Ottawa | T | 3 | T322 |  | Floor | Carpet | N/A | N/A | N/A | N/A | No ACM | N/A
Ottawa | T | 3 | T322 |  | Wall | Drywall Joint Compound | N/A | N/A | N/A | N/A | No ACM | N/A
Ottawa | T | 3 | T322 |  | Ceiling | 2'x4' Ceiling Tiles | N/A | N/A | N/A | N/A | No ACM | N/A
Ottawa | T | 3 | T323 |  | Floor | Carpet | N/A | N/A | N/A | N/A | No ACM | N/A
Ottawa | T | 3 | T323 |  | Wall | Drywall Joint Compound | N/A | N/A | N/A | N/A | No ACM | N/A
Ottawa | T | 3 | T323 |  | Ceiling | 2'x4' Ceiling Tiles | N/A | N/A | N/A | N/A | No ACM | N/A
Ottawa | T | 3 | T324 |  | Floor | Carpet | N/A | N/A | N/A | N/A | No ACM | N/A
Ottawa | T | 3 | T324 |  | Wall | Drywall Joint Compound | N/A | N/A | N/A | N/A | No ACM | N/A
Ottawa | T | 3 | T324 |  | Ceiling | 2'x4' Ceiling Tiles | N/A | N/A | N/A | N/A | No ACM | N/A
Ottawa | T | 3 | T324A |  | Floor | Carpet | N/A | N/A | N/A | N/A | No ACM | N/A
Ottawa | T | 3 | T324A |  | Wall | Drywall Joint Compound | N/A | N/A | N/A | N/A | No ACM | N/A
Ottawa | T | 3 | T324A |  | Ceiling | 2'x4' Ceiling Tiles | N/A | N/A | N/A | N/A | No ACM | N/A
Ottawa | T | 3 | T324B |  | Floor | Carpet | N/A | N/A | N/A | N/A | No ACM | N/A
Ottawa | T | 3 | T324B |  | Wall | Drywall Joint Compound | N/A | N/A | N/A | N/A | No ACM | N/A
Ottawa | T | 3 | T324B |  | Ceiling | 2'x4' Ceiling Tiles | N/A | N/A | N/A | N/A | No ACM | N/A
Ottawa | T | 3 | T325 |  | Floor | Carpet | N/A | N/A | N/A | N/A | No ACM | N/A
Ottawa | T | 3 | T325 |  | Wall | Drywall Joint Compound | N/A | N/A | N/A | N/A | No ACM | N/A
Ottawa | T | 3 | T325 |  | Ceiling | 2'x4' Ceiling Tiles | N/A | N/A | N/A | N/A | No ACM | N/A
Ottawa | T | 3 | T326 |  | Floor | Carpet | N/A | N/A | N/A | N/A | No ACM | N/A
Ottawa | T | 3 | T326 |  | Wall | Drywall Joint Compound | N/A | N/A | N/A | N/A | No ACM | N/A
Ottawa | T | 3 | T326 |  | Ceiling | 2'x4' Ceiling Tiles | N/A | N/A | N/A | N/A | No ACM | N/A
Ottawa | T | 3 | T327 |  | Floor | 12"x12" Vinyl Tiles | N/A | N/A | N/A | N/A | No ACM | N/A
Ottawa | T | 3 | T327 |  | Wall | Drywall Joint Compound | N/A | N/A | N/A | N/A | No ACM | N/A
Ottawa | T | 3 | T327 |  | Ceiling | 2'x4' Ceiling Tiles | N/A | N/A | N/A | N/A | No ACM | N/A
Ottawa | T | 3 | T329 |  | Floor | 12"x12" Vinyl Tiles | N/A | N/A | N/A | N/A | No ACM | N/A
Ottawa | T | 3 | T329 |  | Wall | Drywall Joint Compound | N/A | N/A | N/A | N/A | No ACM | N/A
Ottawa | T | 3 | T329 |  | Ceiling | 2'x4' Ceiling Tiles | N/A | N/A | N/A | N/A | No ACM | N/A
Ottawa | T | 3 | T330 |  | Floor | 12"x12" Vinyl Tiles | N/A | N/A | N/A | N/A | No ACM | N/A
Ottawa | T | 3 | T330 |  | Wall | Drywall Joint Compound | N/A | N/A | N/A | N/A | No ACM | N/A
Ottawa | T | 3 | T330 |  | Ceiling | 2'x4' Ceiling Tiles | N/A | N/A | N/A | N/A | No ACM | N/A
Ottawa | T | 3 | T330A |  | Floor | Ceramic Tiles | N/A | N/A | N/A | N/A | No ACM | N/A
Ottawa | T | 3 | T330A |  | Wall | Drywall Joint Compound | N/A | N/A | N/A | N/A | No ACM | N/A
Ottawa | T | 3 | T330A |  | Wall | Ceramic Tiles | N/A | N/A | N/A | N/A | No ACM | N/A
Ottawa | T | 3 | T330A |  | Ceiling | Drywall Joint Compound | N/A | N/A | N/A | N/A | No ACM | N/A
Ottawa | T | 3 | T330A |  | Ceiling | 2'x4' Ceiling Tiles | N/A | N/A | N/A | N/A | No ACM | N/A
Ottawa | T | 3 | T330B |  | Floor | Ceramic Tiles | N/A | N/A | N/A | N/A | No ACM | N/A
Ottawa | T | 3 | T330B |  | Wall | Drywall Joint Compound | N/A | N/A | N/A | N/A | No ACM | N/A
Ottawa | T | 3 | T330B |  | Wall | Ceramic Tiles | N/A | N/A | N/A | N/A | No ACM | N/A
Ottawa | T | 3 | T330B |  | Ceiling | Drywall Joint Compound | N/A | N/A | N/A | N/A | No ACM | N/A
Ottawa | T | 3 | T330B |  | Ceiling | 2'x4' Ceiling Tiles | N/A | N/A | N/A | N/A | No ACM | N/A
Ottawa | T | 3 | T331 |  | Floor | 12"x12" Vinyl Tiles | N/A | N/A | N/A | N/A | No ACM | N/A
Ottawa | T | 3 | T331 |  | Wall | Drywall Joint Compound | N/A | N/A | N/A | N/A | No ACM | N/A
Ottawa | T | 3 | T331 |  | Ceiling | 2'x4' Ceiling Tiles | N/A | N/A | N/A | N/A | No ACM | N/A
Ottawa | T | 3 | T332 |  | Floor | 12"x12" Vinyl Tiles | N/A | N/A | N/A | N/A | No ACM | N/A
Ottawa | T | 3 | T332 |  | Wall | Drywall Joint Compound | N/A | N/A | N/A | N/A | No ACM | N/A
Ottawa | T | 3 | T332 |  | Ceiling | 2'x4' Ceiling Tiles | N/A | N/A | N/A | N/A | No ACM | N/A
Ottawa | T | 3 | T333 |  | Floor | 12"x12" Vinyl Tiles | N/A | N/A | N/A | N/A | No ACM | N/A
Ottawa | T | 3 | T333 |  | Wall | Drywall Joint Compound | N/A | N/A | N/A | N/A | No ACM | N/A
Ottawa | T | 3 | T334 |  | Ceiling | 2'x4' Ceiling Tiles | N/A | N/A | N/A | N/A | No ACM | N/A
Ottawa | T | 3 | T334 |  | Floor | 12"x12" Vinyl Tiles | N/A | N/A | N/A | N/A | No ACM | N/A
Ottawa | T | 3 | T334 |  | Wall | Drywall Joint Compound | N/A | N/A | N/A | N/A | No ACM | N/A
Ottawa | T | 3 | T335 |  | Ceiling | 2'x4' Ceiling Tiles | N/A | N/A | N/A | N/A | No ACM | N/A
Ottawa | T | 3 | T335 |  | Floor | 12"x12" Vinyl Tiles | N/A | N/A | N/A | N/A | No ACM | N/A
Ottawa | T | 3 | T335 |  | Wall | Drywall Joint Compound | N/A | N/A | N/A | N/A | No ACM | N/A
Ottawa | T | 3 | T335 |  | Ceiling | 2'x4' Ceiling Tiles | N/A | N/A | N/A | N/A | No ACM | N/A
Ottawa | T | 3 | T336 |  | Floor | 12"x12" Vinyl Tiles | N/A | N/A | N/A | N/A | No ACM | N/A
Ottawa | T | 3 | T336 |  | Wall | Drywall Joint Compound | N/A | N/A | N/A | N/A | No ACM | N/A
Ottawa | T | 3 | T336 |  | Ceiling | 2'x4' Ceiling Tiles | N/A | N/A | N/A | N/A | No ACM | N/A
Ottawa | T | 3 | T336A |  | Floor | 12"x12" Vinyl Tiles | N/A | N/A | N/A | N/A | No ACM | N/A
Ottawa | T | 3 | T336A |  | Wall | Drywall Joint Compound | N/A | N/A | N/A | N/A | No ACM | N/A
Ottawa | T | 3 | T336A |  | Ceiling | 2'x4' Ceiling Tiles | N/A | N/A | N/A | N/A | No ACM | N/A
Ottawa | T | 3 | T336B |  | Floor | 12"x12" Vinyl Tiles | N/A | N/A | N/A | N/A | No ACM | N/A
Ottawa | T | 3 | T336B |  | Wall | Drywall Joint Compound | N/A | N/A | N/A | N/A | No ACM | N/A
Ottawa | T | 3 | T336B |  | Ceiling | 2'x4' Ceiling Tiles | N/A | N/A | N/A | N/A | No ACM | N/A
Ottawa | T | 3 | T336C |  | Floor | 12"x12" Vinyl Tiles | N/A | N/A | N/A | N/A | No ACM | N/A
Ottawa | T | 3 | T336C |  | Wall | Drywall Joint Compound | N/A | N/A | N/A | N/A | No ACM | N/A
Ottawa | T | 3 | T336C |  | Ceiling | 2'x4' Ceiling Tiles | N/A | N/A | N/A | N/A | No ACM | N/A
Ottawa | T | 3 | T336D |  | Floor | 12"x12" Vinyl Tiles | N/A | N/A | N/A | N/A | No ACM | N/A
Ottawa | T | 3 | T336D |  | Wall | Drywall Joint Compound | N/A | N/A | N/A | N/A | No ACM | N/A
Ottawa | T | 3 | T336D |  | Ceiling | 2'x4' Ceiling Tiles | N/A | N/A | N/A | N/A | No ACM | N/A
Ottawa | T | 3 | T336E |  | Floor | 12"x12" Vinyl Tiles | N/A | N/A | N/A | N/A | No ACM | N/A
Ottawa | T | 3 | T336E |  | Wall | Drywall Joint Compound | N/A | N/A | N/A | N/A | No ACM | N/A
Ottawa | T | 3 | T336E |  | Ceiling | 2'x4' Ceiling Tiles | N/A | N/A | N/A | N/A | No ACM | N/A
Ottawa | T | 3 | T336F |  | Floor | 12"x12" Vinyl Tiles | N/A | N/A | N/A | N/A | No ACM | N/A
Ottawa | T | 3 | T336F |  | Wall | Drywall Joint Compound | N/A | N/A | N/A | N/A | No ACM | N/A
Ottawa | T | 3 | T336F |  | Ceiling | 2'x4' Ceiling Tiles | N/A | N/A | N/A | N/A | No ACM | N/A
Ottawa | T | 3 | T336G |  | Floor | 12"x12" Vinyl Tiles | N/A | N/A | N/A | N/A | No ACM | N/A
Ottawa | T | 3 | T336G |  | Wall | Drywall Joint Compound | N/A | N/A | N/A | N/A | No ACM | N/A
Ottawa | T | 3 | T336G |  | Ceiling | 2'x4' Ceiling Tiles | N/A | N/A | N/A | N/A | No ACM | N/A
Ottawa | T | 3 | T337 |  | Floor | 12"x12" Vinyl Tiles | N/A | N/A | N/A | N/A | No ACM | N/A
Ottawa | T | 3 | T337 |  | Wall | Drywall Joint Compound | N/A | N/A | N/A | N/A | No ACM | N/A
Ottawa | T | 3 | T337 |  | Ceiling | 2'x4' Ceiling Tiles | N/A | N/A | N/A | N/A | No ACM | N/A
Ottawa | T | 3 | T338 |  | Floor | 12"x12" Vinyl Tiles | N/A | N/A | N/A | N/A | No ACM | N/A
Ottawa | T | 3 | T338 |  | Wall | Drywall Joint Compound | N/A | N/A | N/A | N/A | No ACM | N/A
Ottawa | T | 3 | T338 |  | Ceiling | 2'x4' Ceiling Tiles | N/A | N/A | N/A | N/A | No ACM | N/A
Ottawa | T | 3 | T338A |  | Floor | 12"x12" Vinyl Tiles | N/A | N/A | N/A | N/A | No ACM | N/A
Ottawa | T | 3 | T338A |  | Wall | Drywall Joint Compound | N/A | N/A | N/A | N/A | No ACM | N/A
Ottawa | T | 3 | T338A |  | Ceiling | 2'x4' Ceiling Tiles | N/A | N/A | N/A | N/A | No ACM | N/A
Ottawa | T | 4 | T450 |  | Floor | Poured Concrete | N/A | N/A | N/A | N/A | No ACM | N/A
Ottawa | T | 4 | T450 |  | Wall | Concrete | N/A | N/A | N/A | N/A | No ACM | N/A
Ottawa | T | 4 | T450 |  | Wall | Drywall Joint Compound | N/A | N/A | N/A | N/A | No ACM | N/A
Ottawa | T | 4 | T450 |  | Ceiling | Concrete | N/A | N/A | N/A | N/A | No ACM | N/A
Ottawa | T | 4 | T450 |  | Mechanical | Fibreglass, PVC | N/A | N/A | N/A | N/A | No ACM | N/A
Ottawa | T | 4 | T450 |  | Ductwork | Mastic | N/A | N/A | N/A | N/A | No ACM | N/A
Ottawa | V | 1 | V100 |  |  | No ACM | N/A | N/A | N/A | N/A | No ACM | N/A
Ottawa | V | 1 | V101 |  |  | No ACM | N/A | N/A | N/A | N/A | No ACM | N/A
Ottawa | V | 1 | V102 |  |  | No ACM | N/A | N/A | N/A | N/A | No ACM | N/A
Ottawa | V | 1 | V103 |  |  | No ACM | N/A | N/A | N/A | N/A | No ACM | N/A
Ottawa | V | 1 | V104 |  |  | No ACM | N/A | N/A | N/A | N/A | No ACM | N/A
Ottawa | V | 1 | V105 |  |  | No ACM | N/A | N/A | N/A | N/A | No ACM | N/A
Ottawa | V | 1 | V106 |  |  | No ACM | N/A | N/A | N/A | N/A | No ACM | N/A
Ottawa | V | 1 | V107 |  |  | No ACM | N/A | N/A | N/A | N/A | No ACM | N/A
Ottawa | V | 1 | V108 |  |  | No ACM | N/A | N/A | N/A | N/A | No ACM | N/A
Ottawa | V | 1 | V109 |  |  | No ACM | N/A | N/A | N/A | N/A | No ACM | N/A
Ottawa | V | 1 | V110 |  |  | No ACM | N/A | N/A | N/A | N/A | No ACM | N/A
Ottawa | V | 1 | V111 |  |  | No ACM | N/A | N/A | N/A | N/A | No ACM | N/A
Ottawa | V | 1 | V111A |  |  | No ACM | N/A | N/A | N/A | N/A | No ACM | N/A
Ottawa | V | 1 | V112 |  |  | No ACM | N/A | N/A | N/A | N/A | No ACM | N/A
Ottawa | V | 1 | V112A |  |  | No ACM | N/A | N/A | N/A | N/A | No ACM | N/A
Ottawa | V | 1 | V113 |  |  | No ACM | N/A | N/A | N/A | N/A | No ACM | N/A
Ottawa | V | 1 | V113A |  |  | No ACM | N/A | N/A | N/A | N/A | No ACM | N/A
Ottawa | V | 1 | V113B |  |  | No ACM | N/A | N/A | N/A | N/A | No ACM | N/A
Ottawa | V | 1 | V113C |  |  | No ACM | N/A | N/A | N/A | N/A | No ACM | N/A
Ottawa | V | 1 | V113D |  |  | No ACM | N/A | N/A | N/A | N/A | No ACM | N/A
Ottawa | V | 1 | V113E |  |  | No ACM | N/A | N/A | N/A | N/A | No ACM | N/A
Ottawa | V | 1 | V113F |  |  | No ACM | N/A | N/A | N/A | N/A | No ACM | N/A
Ottawa | V | 1 | V113G |  |  | No ACM | N/A | N/A | N/A | N/A | No ACM | N/A
Ottawa | V | 1 | V114 |  |  | No ACM | N/A | N/A | N/A | N/A | No ACM | N/A
Ottawa | V | 1 | V115 |  |  | No ACM | N/A | N/A | N/A | N/A | No ACM | N/A
Ottawa | V | 1 | V115A |  |  | No ACM | N/A | N/A | N/A | N/A | No ACM | N/A
Ottawa | V | 1 | V115B |  |  | No ACM | N/A | N/A | N/A | N/A | No ACM | N/A
Ottawa | V | 1 | V115C |  |  | No ACM | N/A | N/A | N/A | N/A | No ACM | N/A
Ottawa | V | 1 | V115D |  |  | No ACM | N/A | N/A | N/A | N/A | No ACM | N/A
Ottawa | V | 1 | V115E |  |  | No ACM | N/A | N/A | N/A | N/A | No ACM | N/A
Ottawa | V | 1 | V116 |  |  | No ACM | N/A | N/A | N/A | N/A | No ACM | N/A
Ottawa | V | 1 | V117 |  |  | No ACM | N/A | N/A | N/A | N/A | No ACM | N/A
Ottawa | V | 1 | V118 |  |  | No ACM | N/A | N/A | N/A | N/A | No ACM | N/A
Ottawa | V | 1 | V119 |  |  | No ACM | N/A | N/A | N/A | N/A | No ACM | N/A
Ottawa | V | 1 | V120 |  |  | No ACM | N/A | N/A | N/A | N/A | No ACM | N/A
Ottawa | V | 1 | V121 |  |  | No ACM | N/A | N/A | N/A | N/A | No ACM | N/A
Ottawa | V | 1 | V122 |  |  | No ACM | N/A | N/A | N/A | N/A | No ACM | N/A
Ottawa | V | 1 | V122A |  |  | No ACM | N/A | N/A | N/A | N/A | No ACM | N/A
Ottawa | X | 0 | X001 |  |  | No ACM | N/A | N/A | N/A | N/A | No ACM | N/A
Ottawa | X | 0 | X002 |  |  | No ACM | N/A | N/A | N/A | N/A | No ACM | N/A
Ottawa | X | 0 | X002A |  |  | No ACM | N/A | N/A | N/A | N/A | No ACM | N/A
Ottawa | X | 0 | X002B |  |  | No ACM | N/A | N/A | N/A | N/A | No ACM | N/A
Ottawa | X | 0 | X002C |  |  | No ACM | N/A | N/A | N/A | N/A | No ACM | N/A
Ottawa | X | 0 | X004 |  |  | No ACM | N/A | N/A | N/A | N/A | No ACM | N/A
Ottawa | X | 0 | X004A |  |  | No ACM | N/A | N/A | N/A | N/A | No ACM | N/A
Ottawa | X | 0 | X004C |  |  | No ACM | N/A | N/A | N/A | N/A | No ACM | N/A
Ottawa | X | 0 | X004D |  |  | No ACM | N/A | N/A | N/A | N/A | No ACM | N/A
Ottawa | X | 0 | X010 |  |  | No ACM | N/A | N/A | N/A | N/A | No ACM | N/A
Ottawa | X | 0 | X010A |  |  | No ACM | N/A | N/A | N/A | N/A | No ACM | N/A
Ottawa | X | 0 | X010B |  |  | No ACM | N/A | N/A | N/A | N/A | No ACM | N/A
Ottawa | X | 0 | X010C |  |  | No ACM | N/A | N/A | N/A | N/A | No ACM | N/A
Ottawa | X | 0 | X010D |  |  | No ACM | N/A | N/A | N/A | N/A | No ACM | N/A
Ottawa | X | 0 | X010E |  |  | No ACM | N/A | N/A | N/A | N/A | No ACM | N/A
Ottawa | X | 0 | X014 |  |  | No ACM | N/A | N/A | N/A | N/A | No ACM | N/A
Ottawa | X | 0 | X014A |  |  | No ACM | N/A | N/A | N/A | N/A | No ACM | N/A
Ottawa | X | 0 | X016 |  |  | No ACM | N/A | N/A | N/A | N/A | No ACM | N/A
Ottawa | X | 0 | X020 |  |  | No ACM | N/A | N/A | N/A | N/A | No ACM | N/A
Ottawa | X | 0 | X020A |  |  | No ACM | N/A | N/A | N/A | N/A | No ACM | N/A
Ottawa | X | 0 | X020B |  |  | No ACM | N/A | N/A | N/A | N/A | No ACM | N/A
Ottawa | X | 0 | X020C |  |  | No ACM | N/A | N/A | N/A | N/A | No ACM | N/A
Ottawa | X | 0 | X020D |  |  | No ACM | N/A | N/A | N/A | N/A | No ACM | N/A
Ottawa | X | 0 | X020E |  |  | No ACM | N/A | N/A | N/A | N/A | No ACM | N/A
Ottawa | X | 0 | X020F |  |  | No ACM | N/A | N/A | N/A | N/A | No ACM | N/A
Ottawa | X | 0 | X026 |  |  | No ACM | N/A | N/A | N/A | N/A | No ACM | N/A
Ottawa | X | 0 | X030 |  |  | No ACM | N/A | N/A | N/A | N/A | No ACM | N/A
Ottawa | X | 0 | X030A |  |  | No ACM | N/A | N/A | N/A | N/A | No ACM | N/A
Ottawa | X | 0 | X030B |  |  | No ACM | N/A | N/A | N/A | N/A | No ACM | N/A
Ottawa | X | 0 | X030C |  |  | No ACM | N/A | N/A | N/A | N/A | No ACM | N/A
Ottawa | X | 0 | X040 |  |  | No ACM | N/A | N/A | N/A | N/A | No ACM | N/A
Ottawa | X | 0 | X040A |  |  | No ACM | N/A | N/A | N/A | N/A | No ACM | N/A
Ottawa | X | 0 | X040B |  |  | No ACM | N/A | N/A | N/A | N/A | No ACM | N/A
Ottawa | X | 0 | X040C |  |  | No ACM | N/A | N/A | N/A | N/A | No ACM | N/A
Ottawa | X | 0 | X040D |  |  | No ACM | N/A | N/A | N/A | N/A | No ACM | N/A
Ottawa | X | 0 | X040E |  |  | No ACM | N/A | N/A | N/A | N/A | No ACM | N/A
Ottawa | X | 0 | X040F |  |  | No ACM | N/A | N/A | N/A | N/A | No ACM | N/A
Ottawa | X | 0 | X040G |  |  | No ACM | N/A | N/A | N/A | N/A | No ACM | N/A
Ottawa | X | 0 | X040H |  |  | No ACM | N/A | N/A | N/A | N/A | No ACM | N/A
Ottawa | X | 0 | X042 |  |  | No ACM | N/A | N/A | N/A | N/A | No ACM | N/A
Ottawa | X | 0 | X042A |  |  | No ACM | N/A | N/A | N/A | N/A | No ACM | N/A
Ottawa | X | 0 | X044 |  |  | No ACM | N/A | N/A | N/A | N/A | No ACM | N/A
Ottawa | X | 0 | X044A |  |  | No ACM | N/A | N/A | N/A | N/A | No ACM | N/A
Ottawa | X | 0 | X044D |  |  | No ACM | N/A | N/A | N/A | N/A | No ACM | N/A
Ottawa | X | 0 | X044E |  |  | No ACM | N/A | N/A | N/A | N/A | No ACM | N/A
Ottawa | X | 0 | X044F |  |  | No ACM | N/A | N/A | N/A | N/A | No ACM | N/A
Ottawa | X | 0 | X050 |  |  | No ACM | N/A | N/A | N/A | N/A | No ACM | N/A
Ottawa | X | 0 | X050A |  |  | No ACM | N/A | N/A | N/A | N/A | No ACM | N/A
Ottawa | X | 0 | X050D |  |  | No ACM | N/A | N/A | N/A | N/A | No ACM | N/A
Ottawa | X | 0 | X050E |  |  | No ACM | N/A | N/A | N/A | N/A | No ACM | N/A
Ottawa | X | 0 | X050F |  |  | No ACM | N/A | N/A | N/A | N/A | No ACM | N/A
Ottawa | X | 0 | X052 |  |  | No ACM | N/A | N/A | N/A | N/A | No ACM | N/A
Ottawa | X | 0 | X052A |  |  | No ACM | N/A | N/A | N/A | N/A | No ACM | N/A
Ottawa | X | 0 | X054 |  |  | No ACM | N/A | N/A | N/A | N/A | No ACM | N/A
Ottawa | X | 0 | X054A |  |  | No ACM | N/A | N/A | N/A | N/A | No ACM | N/A
Ottawa | X | 0 | X056 |  |  | No ACM | N/A | N/A | N/A | N/A | No ACM | N/A
Ottawa | X | 0 | X058 |  |  | No ACM | N/A | N/A | N/A | N/A | No ACM | N/A
Ottawa | X | 0 | X058A |  |  | No ACM | N/A | N/A | N/A | N/A | No ACM | N/A
Ottawa | X | 1 | X101 |  |  | No ACM | N/A | N/A | N/A | N/A | No ACM | N/A
Ottawa | X | 1 | X102 |  |  | No ACM | N/A | N/A | N/A | N/A | No ACM | N/A
Ottawa | X | 1 | X102A |  |  | No ACM | N/A | N/A | N/A | N/A | No ACM | N/A
Ottawa | X | 1 | X104 |  |  | No ACM | N/A | N/A | N/A | N/A | No ACM | N/A
Ottawa | X | 1 | X104A |  |  | No ACM | N/A | N/A | N/A | N/A | No ACM | N/A
Ottawa | X | 1 | X106 |  |  | No ACM | N/A | N/A | N/A | N/A | No ACM | N/A
Ottawa | X | 1 | X108 |  |  | No ACM | N/A | N/A | N/A | N/A | No ACM | N/A
Ottawa | X | 1 | X110 |  |  | No ACM | N/A | N/A | N/A | N/A | No ACM | N/A
Ottawa | X | 1 | X110A |  |  | No ACM | N/A | N/A | N/A | N/A | No ACM | N/A
Ottawa | X | 1 | X110B |  |  | No ACM | N/A | N/A | N/A | N/A | No ACM | N/A
Ottawa | X | 1 | X110C |  |  | No ACM | N/A | N/A | N/A | N/A | No ACM | N/A
Ottawa | X | 1 | X110D |  |  | No ACM | N/A | N/A | N/A | N/A | No ACM | N/A
Ottawa | X | 1 | X110E |  |  | No ACM | N/A | N/A | N/A | N/A | No ACM | N/A
Ottawa | X | 1 | X124 |  |  | No ACM | N/A | N/A | N/A | N/A | No ACM | N/A
Ottawa | X | 1 | X126 |  |  | No ACM | N/A | N/A | N/A | N/A | No ACM | N/A
Ottawa | X | 1 | X126A |  |  | No ACM | N/A | N/A | N/A | N/A | No ACM | N/A
Ottawa | X | 1 | X128 |  |  | No ACM | N/A | N/A | N/A | N/A | No ACM | N/A
Ottawa | X | 1 | X128A |  |  | No ACM | N/A | N/A | N/A | N/A | No ACM | N/A
Ottawa | X | 1 | X130 |  |  | No ACM | N/A | N/A | N/A | N/A | No ACM | N/A
Ottawa | X | 1 | X130A |  |  | No ACM | N/A | N/A | N/A | N/A | No ACM | N/A
Ottawa | X | 1 | X130B |  |  | No ACM | N/A | N/A | N/A | N/A | No ACM | N/A
Ottawa | X | 1 | X132 | N/A - Inaccessible |  | No ACM | N/A | N/A | N/A | N/A | No ACM | N/A
Ottawa | X | 1 | X134 |  |  | No ACM | N/A | N/A | N/A | N/A | No ACM | N/A
Ottawa | X | 1 | X136 |  |  | No ACM | N/A | N/A | N/A | N/A | No ACM | N/A
Ottawa | X | 1 | X138 |  |  | No ACM | N/A | N/A | N/A | N/A | No ACM | N/A
Ottawa | X | 1 | X138A |  |  | No ACM | N/A | N/A | N/A | N/A | No ACM | N/A
Ottawa | X | 1 | X138B |  |  | No ACM | N/A | N/A | N/A | N/A | No ACM | N/A
Ottawa | X | 1 | X138C |  |  | No ACM | N/A | N/A | N/A | N/A | No ACM | N/A
Ottawa | X | 1 | X138D |  |  | No ACM | N/A | N/A | N/A | N/A | No ACM | N/A
Ottawa | X | 1 | X138E |  |  | No ACM | N/A | N/A | N/A | N/A | No ACM | N/A
Ottawa | X | 1 | X138F |  |  | No ACM | N/A | N/A | N/A | N/A | No ACM | N/A
Ottawa | X | 1 | X138H |  |  | No ACM | N/A | N/A | N/A | N/A | No ACM | N/A
Ottawa | X | 1 | X138K |  |  | No ACM | N/A | N/A | N/A | N/A | No ACM | N/A
Ottawa | X | 1 | X146 |  |  | No ACM | N/A | N/A | N/A | N/A | No ACM | N/A
Ottawa | X | 1 | X146A |  |  | No ACM | N/A | N/A | N/A | N/A | No ACM | N/A
Ottawa | X | 1 | X146B |  |  | No ACM | N/A | N/A | N/A | N/A | No ACM | N/A
Ottawa | X | 1 | X146C |  |  | No ACM | N/A | N/A | N/A | N/A | No ACM | N/A
Ottawa | X | 1 | X146D |  |  | No ACM | N/A | N/A | N/A | N/A | No ACM | N/A
Ottawa | X | 1 | X146E |  |  | No ACM | N/A | N/A | N/A | N/A | No ACM | N/A
Ottawa | X | 1 | X146F |  |  | No ACM | N/A | N/A | N/A | N/A | No ACM | N/A
Ottawa | X | 1 | X150 |  |  | No ACM | N/A | N/A | N/A | N/A | No ACM | N/A
Ottawa | X | 1 | X150A |  |  | No ACM | N/A | N/A | N/A | N/A | No ACM | N/A
Ottawa | X | 1 | X150B |  |  | No ACM | N/A | N/A | N/A | N/A | No ACM | N/A
Ottawa | X | 1 | X152 |  |  | No ACM | N/A | N/A | N/A | N/A | No ACM | N/A
Ottawa | X | 1 | X152A |  |  | No ACM | N/A | N/A | N/A | N/A | No ACM | N/A
Ottawa | X | 1 | X154 |  |  | No ACM | N/A | N/A | N/A | N/A | No ACM | N/A
Ottawa | X | 1 | X154A |  |  | No ACM | N/A | N/A | N/A | N/A | No ACM | N/A
Ottawa | X | 1 | X156 |  |  | No ACM | N/A | N/A | N/A | N/A | No ACM | N/A
Ottawa | X | 1 | X160 |  |  | No ACM | N/A | N/A | N/A | N/A | No ACM | N/A
Ottawa | X | 1 | X160A |  |  | No ACM | N/A | N/A | N/A | N/A | No ACM | N/A
Ottawa | X | 1 | X160B |  |  | No ACM | N/A | N/A | N/A | N/A | No ACM | N/A
Ottawa | X | 1 | X160D |  |  | No ACM | N/A | N/A | N/A | N/A | No ACM | N/A
Ottawa | X | 1 | X169 |  |  | No ACM | N/A | N/A | N/A | N/A | No ACM | N/A
Ottawa | X | 1 | X169A |  |  | No ACM | N/A | N/A | N/A | N/A | No ACM | N/A
Ottawa | X | 1 | X169B |  |  | No ACM | N/A | N/A | N/A | N/A | No ACM | N/A
Ottawa | X | 1 | X170 |  |  | No ACM | N/A | N/A | N/A | N/A | No ACM | N/A
Ottawa | X | 1 | X170A |  |  | No ACM | N/A | N/A | N/A | N/A | No ACM | N/A
Ottawa | X | 1 | X170B |  |  | No ACM | N/A | N/A | N/A | N/A | No ACM | N/A
Ottawa | X | 1 | X170C |  |  | No ACM | N/A | N/A | N/A | N/A | No ACM | N/A
Ottawa | X | 1 | X170D |  |  | No ACM | N/A | N/A | N/A | N/A | No ACM | N/A
Ottawa | X | 1 | X170E |  |  | No ACM | N/A | N/A | N/A | N/A | No ACM | N/A
Ottawa | X | 1 | X180 |  |  | No ACM | N/A | N/A | N/A | N/A | No ACM | N/A
Ottawa | X | 1 | X180A |  |  | No ACM | N/A | N/A | N/A | N/A | No ACM | N/A
Ottawa | X | 1 | X185 |  |  | No ACM | N/A | N/A | N/A | N/A | No ACM | N/A
Ottawa | X | 1 | X189 |  |  | No ACM | N/A | N/A | N/A | N/A | No ACM | N/A
Ottawa | X | 1 | X191 |  |  | No ACM | N/A | N/A | N/A | N/A | No ACM | N/A
Ottawa | X | 1 | X192 |  |  | No ACM | N/A | N/A | N/A | N/A | No ACM | N/A
Ottawa | X | 1 | X193 | N/A - Inaccessible |  | No ACM | N/A | N/A | N/A | N/A | No ACM | N/A
Ottawa | X | 1 | X195 |  |  | No ACM | N/A | N/A | N/A | N/A | No ACM | N/A
Ottawa | X | 1 | X196 |  |  | No ACM | N/A | N/A | N/A | N/A | No ACM | N/A
Ottawa | X | 2 | X201 |  |  | No ACM | N/A | N/A | N/A | N/A | No ACM | N/A
Ottawa | X | 2 | X203A |  |  | No ACM | N/A | N/A | N/A | N/A | No ACM | N/A
Ottawa | X | 2 | X203B |  |  | No ACM | N/A | N/A | N/A | N/A | No ACM | N/A
Ottawa | X | 2 | X206 |  |  | No ACM | N/A | N/A | N/A | N/A | No ACM | N/A
Ottawa | X | 2 | X206A |  |  | No ACM | N/A | N/A | N/A | N/A | No ACM | N/A
Ottawa | X | 2 | X206B |  |  | No ACM | N/A | N/A | N/A | N/A | No ACM | N/A
Ottawa | X | 2 | X206C |  |  | No ACM | N/A | N/A | N/A | N/A | No ACM | N/A
Ottawa | X | 2 | X206D |  |  | No ACM | N/A | N/A | N/A | N/A | No ACM | N/A
Ottawa | X | 2 | X210 |  |  | No ACM | N/A | N/A | N/A | N/A | No ACM | N/A
Ottawa | X | 2 | X211 |  |  | No ACM | N/A | N/A | N/A | N/A | No ACM | N/A
Ottawa | X | 2 | X212 |  |  | No ACM | N/A | N/A | N/A | N/A | No ACM | N/A
Ottawa | X | 2 | X214 |  |  | No ACM | N/A | N/A | N/A | N/A | No ACM | N/A
Ottawa | X | 2 | X214A |  |  | No ACM | N/A | N/A | N/A | N/A | No ACM | N/A
Ottawa | X | 2 | X216 |  |  | No ACM | N/A | N/A | N/A | N/A | No ACM | N/A
Ottawa | X | 2 | X216A |  |  | No ACM | N/A | N/A | N/A | N/A | No ACM | N/A
Ottawa | X | 2 | X218 |  |  | No ACM | N/A | N/A | N/A | N/A | No ACM | N/A
Ottawa | X | 2 | X220 |  |  | No ACM | N/A | N/A | N/A | N/A | No ACM | N/A
Ottawa | X | 2 | X222 |  |  | No ACM | N/A | N/A | N/A | N/A | No ACM | N/A
Ottawa | X | 2 | X222A |  |  | No ACM | N/A | N/A | N/A | N/A | No ACM | N/A
Ottawa | X | 2 | X222B |  |  | No ACM | N/A | N/A | N/A | N/A | No ACM | N/A
Ottawa | X | 2 | X222C |  |  | No ACM | N/A | N/A | N/A | N/A | No ACM | N/A
Ottawa | X | 2 | X222D |  |  | No ACM | N/A | N/A | N/A | N/A | No ACM | N/A
Ottawa | X | 2 | X222E |  |  | No ACM | N/A | N/A | N/A | N/A | No ACM | N/A
Ottawa | X | 2 | X240 |  |  | No ACM | N/A | N/A | N/A | N/A | No ACM | N/A
Ottawa | X | 2 | X242 |  |  | No ACM | N/A | N/A | N/A | N/A | No ACM | N/A
Ottawa | X | 2 | X242A |  |  | No ACM | N/A | N/A | N/A | N/A | No ACM | N/A
Ottawa | X | 2 | X242B |  |  | No ACM | N/A | N/A | N/A | N/A | No ACM | N/A
Ottawa | X | 2 | X242C |  |  | No ACM | N/A | N/A | N/A | N/A | No ACM | N/A
Ottawa | X | 2 | X242D |  |  | No ACM | N/A | N/A | N/A | N/A | No ACM | N/A
Ottawa | X | 2 | X242E |  |  | No ACM | N/A | N/A | N/A | N/A | No ACM | N/A
Ottawa | X | 2 | X242F |  |  | No ACM | N/A | N/A | N/A | N/A | No ACM | N/A
Ottawa | X | 2 | X250 |  |  | No ACM | N/A | N/A | N/A | N/A | No ACM | N/A
Ottawa | X | 2 | X250A |  |  | No ACM | N/A | N/A | N/A | N/A | No ACM | N/A
Ottawa | X | 2 | X260 |  |  | No ACM | N/A | N/A | N/A | N/A | No ACM | N/A
Ottawa | X | 2 | X262 |  |  | No ACM | N/A | N/A | N/A | N/A | No ACM | N/A
Ottawa | X | 2 | X270 |  |  | No ACM | N/A | N/A | N/A | N/A | No ACM | N/A
Ottawa | X | 2 | X272 |  |  | No ACM | N/A | N/A | N/A | N/A | No ACM | N/A
Ottawa | X | 2 | X280 |  |  | No ACM | N/A | N/A | N/A | N/A | No ACM | N/A
Ottawa | X | 2 | X280A |  |  | No ACM | N/A | N/A | N/A | N/A | No ACM | N/A
Ottawa | X | 2 | X280B |  |  | No ACM | N/A | N/A | N/A | N/A | No ACM | N/A
Ottawa | Z | 1 | Z101 |  | Floor | 12"x12" Vinyl Tiles | N/A | N/A | N/A | N/A | No ACM | N/A
Ottawa | Z | 1 | Z101 |  | Wall | Drywall Joint Compound | N/A | N/A | N/A | N/A | No ACM | N/A
Ottawa | Z | 1 | Z101 |  | Ceiling | Drywall Joint Compound | N/A | N/A | N/A | N/A | No ACM | N/A
Ottawa | Z | 1 | Z101 |  | Ceiling | 2'x4' Ceiling Tiles | N/A | N/A | N/A | N/A | No ACM | N/A
Ottawa | Z | 1 | Z102 |  | Floor | 12"x12" Vinyl Tiles | N/A | N/A | N/A | N/A | No ACM | N/A
Ottawa | Z | 1 | Z102 |  | Wall | Drywall Joint Compound | N/A | N/A | N/A | N/A | No ACM | N/A
Ottawa | Z | 1 | Z102 |  | Ceiling | Steel Deck | N/A | N/A | N/A | N/A | No ACM | N/A
Ottawa | Z | 1 | Z103 |  | Floor | 12"x12" Vinyl Tiles | N/A | N/A | N/A | N/A | No ACM | N/A
Ottawa | Z | 1 | Z103 |  | Wall | Drywall Joint Compound | N/A | N/A | N/A | N/A | No ACM | N/A
Ottawa | Z | 1 | Z103 |  | Ceiling | 2'x4' Ceiling Tiles | N/A | N/A | N/A | N/A | No ACM | N/A
Ottawa | Z | 1 | Z103 |  | Ceiling | Drywall Joint Compound | N/A | N/A | N/A | N/A | No ACM | N/A
Ottawa | Z | 1 | Z104 |  | Floor | 12"x12" Vinyl Tiles | N/A | N/A | N/A | N/A | No ACM | N/A
Ottawa | Z | 1 | Z104 |  | Wall | Drywall Joint Compound | N/A | N/A | N/A | N/A | No ACM | N/A
Ottawa | Z | 1 | Z104 |  | Ceiling | 2'x4' Ceiling Tiles | N/A | N/A | N/A | N/A | No ACM | N/A
Ottawa | Z | 1 | Z105 |  | Floor | 12"x12" Vinyl Tiles | N/A | N/A | N/A | N/A | No ACM | N/A
Ottawa | Z | 1 | Z105 |  | Wall | Drywall Joint Compound | N/A | N/A | N/A | N/A | No ACM | N/A
Ottawa | Z | 1 | Z105 |  | Ceiling | 2'x4' Ceiling Tiles | N/A | N/A | N/A | N/A | No ACM | N/A
Ottawa | Z | 1 | Z105A |  | Floor | Poured Concrete | N/A | N/A | N/A | N/A | No ACM | N/A
Ottawa | Z | 1 | Z105A |  | Wall | Drywall Joint Compound | N/A | N/A | N/A | N/A | No ACM | N/A
Ottawa | Z | 1 | Z105A |  | Ceiling | Steel Deck | N/A | N/A | N/A | N/A | No ACM | N/A
Ottawa | Z | 1 | Z106 |  | Floor | Poured Concrete | N/A | N/A | N/A | N/A | No ACM | N/A
Ottawa | Z | 1 | Z106 |  | Wall | Drywall Joint Compound | N/A | N/A | N/A | N/A | No ACM | N/A
Ottawa | Z | 1 | Z106 |  | Ceiling | Steel Deck | N/A | N/A | N/A | N/A | No ACM | N/A
Ottawa | Z | 1 | Z107 |  | Floor | 12"x12" Vinyl Tiles | N/A | N/A | N/A | N/A | No ACM | N/A
Ottawa | Z | 1 | Z107 |  | Wall | Drywall Joint Compound | N/A | N/A | N/A | N/A | No ACM | N/A
Ottawa | Z | 1 | Z107 |  | Ceiling | Steel Deck | N/A | N/A | N/A | N/A | No ACM | N/A
Ottawa | Z | 1 | Z108 |  | Floor | 12"x12" Vinyl Tiles | N/A | N/A | N/A | N/A | No ACM | N/A
Ottawa | Z | 1 | Z108 |  | Wall | Drywall Joint Compound | N/A | N/A | N/A | N/A | No ACM | N/A
Ottawa | Z | 1 | Z108 |  | Ceiling | 2'x4' Ceiling Tiles | N/A | N/A | N/A | N/A | No ACM | N/A
Ottawa | Z | 1 | Z109 |  | Floor | 12"x12" Vinyl Tiles | N/A | N/A | N/A | N/A | No ACM | N/A
Ottawa | Z | 1 | Z109 |  | Wall | Drywall Joint Compound | N/A | N/A | N/A | N/A | No ACM | N/A
Ottawa | Z | 1 | Z109 |  | Ceiling | 2'x4' Ceiling Tiles | N/A | N/A | N/A | N/A | No ACM | N/A
Ottawa | Z | 1 | Z110 |  | Floor | 12"x12" Vinyl Tiles | N/A | N/A | N/A | N/A | No ACM | N/A
Ottawa | Z | 1 | Z110 |  | Wall | Drywall Joint Compound | N/A | N/A | N/A | N/A | No ACM | N/A
Ottawa | Z | 1 | Z110 |  | Ceiling | Steel Deck | N/A | N/A | N/A | N/A | No ACM | N/A
Ottawa | Z | 1 | Z110A |  | Floor | 12"x12" Vinyl Tiles | N/A | N/A | N/A | N/A | No ACM | N/A
Ottawa | Z | 1 | Z110A |  | Wall | Drywall Joint Compound | N/A | N/A | N/A | N/A | No ACM | N/A
Ottawa | Z | 1 | Z110A |  | Ceiling | Steel Deck | N/A | N/A | N/A | N/A | No ACM | N/A
Ottawa | Z | 1 | Z111 |  | Floor | 12"x12" Vinyl Tiles | N/A | N/A | N/A | N/A | No ACM | N/A
Ottawa | Z | 1 | Z111 |  | Wall | Drywall Joint Compound | N/A | N/A | N/A | N/A | No ACM | N/A
Ottawa | Z | 1 | Z111 |  | Wall | Concrete Block | N/A | N/A | N/A | N/A | No ACM | N/A
Ottawa | Z | 1 | Z111 |  | Ceiling | 2'x4' Ceiling Tiles | N/A | N/A | N/A | N/A | No ACM | N/A
Ottawa | Z | 1 | Z112 |  | Floor | 12"x12" Vinyl Tiles | N/A | N/A | N/A | N/A | No ACM | N/A
Ottawa | Z | 1 | Z112 |  | Wall | Drywall Joint Compound | N/A | N/A | N/A | N/A | No ACM | N/A
Ottawa | Z | 1 | Z112 |  | Wall | Concrete Block | N/A | N/A | N/A | N/A | No ACM | N/A
Ottawa | Z | 1 | Z112 |  | Ceiling | Steel Deck | N/A | N/A | N/A | N/A | No ACM | N/A
Ottawa | Z | 1 | Z113 |  | Floor | Poured Concrete | N/A | N/A | N/A | N/A | No ACM | N/A
Ottawa | Z | 1 | Z113 |  | Wall | Drywall Joint Compound | N/A | N/A | N/A | N/A | No ACM | N/A
Ottawa | Z | 1 | Z113 |  | Ceiling | Steel Deck | N/A | N/A | N/A | N/A | No ACM | N/A
Ottawa | Z | 1 | Z114 |  | Floor | Poured Concrete | N/A | N/A | N/A | N/A | No ACM | N/A
Ottawa | Z | 1 | Z114 |  | Wall | Drywall Joint Compound | N/A | N/A | N/A | N/A | No ACM | N/A
Ottawa | Z | 1 | Z114 |  | Ceiling | Steel Deck | N/A | N/A | N/A | N/A | No ACM | N/A
Ottawa | Z | 1 | Z115 |  | Floor | 12"x12" Vinyl Tiles | N/A | N/A | N/A | N/A | No ACM | N/A
Ottawa | Z | 1 | Z115 |  | Wall | Drywall Joint Compound | N/A | N/A | N/A | N/A | No ACM | N/A
Ottawa | Z | 1 | Z115 |  | Ceiling | 2'x4' Ceiling Tiles | N/A | N/A | N/A | N/A | No ACM | N/A
Ottawa | Z | 1 | Z116 | N/A - Inaccessible
Ottawa | Z | 1 | Z117 |  | Floor | 12"x12" Vinyl Tiles | N/A | N/A | N/A | N/A | No ACM | N/A
Ottawa | Z | 1 | Z117 |  | Wall | Drywall Joint Compound | N/A | N/A | N/A | N/A | No ACM | N/A
Ottawa | Z | 1 | Z117 |  | Ceiling | 2'x4' Vinyl Tiles | N/A | N/A | N/A | N/A | No ACM | N/A
Ottawa | Z | 1 | Z117A |  | Floor | 12"x12" Vinyl Tiles | N/A | N/A | N/A | N/A | No ACM | N/A
Ottawa | Z | 1 | Z117A |  | Wall | Drywall Joint Compound | N/A | N/A | N/A | N/A | No ACM | N/A
Ottawa | Z | 1 | Z117A |  | Ceiling | 2'x4' Ceiling Tiles | N/A | N/A | N/A | N/A | No ACM | N/A
Ottawa | Z | 1 | Throughout |  | Mechanical | Uninsulated, Fibreglass, PVC | N/A | N/A | N/A | N/A | No ACM | N/A
Ottawa | Z | 1 | Throughout |  | Ductwork | Uninsulated | N/A | N/A | N/A | N/A | No ACM | N/A
Ottawa | Z | 1 | Corridor |  | Floor | 12"x12" Vinyl Tiles | N/A | N/A | N/A | N/A | No ACM | N/A
Ottawa | Z | 1 | Corridor |  | Wall | Drywall Joint Compound | N/A | N/A | N/A | N/A | No ACM | N/A
Ottawa | Z | 1 | Corridor |  | Ceiling | Steel Deck | N/A | N/A | N/A | N/A | No ACM | N/A
Pembroke | Main | 1 | 100 |  |  | No ACM | N/A | N/A | N/A | N/A | No ACM | N/A
Pembroke | Main | 1 | 100A |  |  | No ACM | N/A | N/A | N/A | N/A | No ACM | N/A
Pembroke | Main | 1 | 100LB1 | Main Lobby |  | No ACM | N/A | N/A | N/A | N/A | No ACM | N/A
Pembroke | Main | 1 | 100C | Corridor |  | No ACM | N/A | N/A | N/A | N/A | No ACM | N/A
Pembroke | Main | 1 | 100C4 | Corridor |  | No ACM | N/A | N/A | N/A | N/A | No ACM | N/A
Pembroke | Main | 1 | 100C5 | Corridor |  | No ACM | N/A | N/A | N/A | N/A | No ACM | N/A
Pembroke | Main | 1 | 101 |  |  | No ACM | N/A | N/A | N/A | N/A | No ACM | N/A
Pembroke | Main | 1 | 102 |  |  | No ACM | N/A | N/A | N/A | N/A | No ACM | N/A
Pembroke | Main | 1 | 103 |  |  | No ACM | N/A | N/A | N/A | N/A | No ACM | N/A
Pembroke | Main | 1 | 104 |  |  | No ACM | N/A | N/A | N/A | N/A | No ACM | N/A
Pembroke | Main | 1 | 105 |  |  | No ACM | N/A | N/A | N/A | N/A | No ACM | N/A
Pembroke | Main | 1 | 105A |  |  | No ACM | N/A | N/A | N/A | N/A | No ACM | N/A
Pembroke | Main | 1 | 106 |  |  | No ACM | N/A | N/A | N/A | N/A | No ACM | N/A
Pembroke | Main | 1 | 106A |  |  | No ACM | N/A | N/A | N/A | N/A | No ACM | N/A
Pembroke | Main | 1 | 106B |  |  | No ACM | N/A | N/A | N/A | N/A | No ACM | N/A
Pembroke | Main | 1 | 106C |  |  | No ACM | N/A | N/A | N/A | N/A | No ACM | N/A
Pembroke | Main | 1 | 106D |  |  | No ACM | N/A | N/A | N/A | N/A | No ACM | N/A
Pembroke | Main | 1 | 106E |  |  | No ACM | N/A | N/A | N/A | N/A | No ACM | N/A
Pembroke | Main | 1 | 106F |  |  | No ACM | N/A | N/A | N/A | N/A | No ACM | N/A
Pembroke | Main | 1 | 107 |  |  | No ACM | N/A | N/A | N/A | N/A | No ACM | N/A
Pembroke | Main | 1 | 108 |  |  | No ACM | N/A | N/A | N/A | N/A | No ACM | N/A
Pembroke | Main | 1 | 109 |  |  | No ACM | N/A | N/A | N/A | N/A | No ACM | N/A
Pembroke | Main | 1 | 110 |  |  | No ACM | N/A | N/A | N/A | N/A | No ACM | N/A
Pembroke | Main | 1 | 110A |  |  | No ACM | N/A | N/A | N/A | N/A | No ACM | N/A
Pembroke | Main | 1 | 110B |  |  | No ACM | N/A | N/A | N/A | N/A | No ACM | N/A
Pembroke | Main | 1 | 111 |  |  | No ACM | N/A | N/A | N/A | N/A | No ACM | N/A
Pembroke | Main | 1 | 112 |  |  | No ACM | N/A | N/A | N/A | N/A | No ACM | N/A
Pembroke | Main | 1 | 113 |  |  | No ACM | N/A | N/A | N/A | N/A | No ACM | N/A
Pembroke | Main | 1 | 114 |  |  | No ACM | N/A | N/A | N/A | N/A | No ACM | N/A
Pembroke | Main | 1 | 115 |  |  | No ACM | N/A | N/A | N/A | N/A | No ACM | N/A
Pembroke | Main | 1 | 116 |  |  | No ACM | N/A | N/A | N/A | N/A | No ACM | N/A
Pembroke | Main | 1 | 116A |  |  | No ACM | N/A | N/A | N/A | N/A | No ACM | N/A
Pembroke | Main | 1 | 117 |  |  | No ACM | N/A | N/A | N/A | N/A | No ACM | N/A
Pembroke | Main | 1 | 118 |  |  | No ACM | N/A | N/A | N/A | N/A | No ACM | N/A
Pembroke | Main | 1 | 119 |  |  | No ACM | N/A | N/A | N/A | N/A | No ACM | N/A
Pembroke | Main | 1 | 120 |  |  | No ACM | N/A | N/A | N/A | N/A | No ACM | N/A
Pembroke | Main | 1 | 121 |  |  | No ACM | N/A | N/A | N/A | N/A | No ACM | N/A
Pembroke | Main | 1 | 122 |  |  | No ACM | N/A | N/A | N/A | N/A | No ACM | N/A
Pembroke | Main | 1 | 123 |  |  | No ACM | N/A | N/A | N/A | N/A | No ACM | N/A
Pembroke | Main | 1 | 124 |  |  | No ACM | N/A | N/A | N/A | N/A | No ACM | N/A
Pembroke | Main | 1 | 125 |  |  | No ACM | N/A | N/A | N/A | N/A | No ACM | N/A
Pembroke | Main | 1 | 126 |  |  | No ACM | N/A | N/A | N/A | N/A | No ACM | N/A
Pembroke | Main | 1 | 127B |  |  | No ACM | N/A | N/A | N/A | N/A | No ACM | N/A
Pembroke | Main | 1 | 127C |  |  | No ACM | N/A | N/A | N/A | N/A | No ACM | N/A
Pembroke | Main | 1 | 128 |  |  | No ACM | N/A | N/A | N/A | N/A | No ACM | N/A
Pembroke | Main | 1 | 129 |  |  | No ACM | N/A | N/A | N/A | N/A | No ACM | N/A
Pembroke | Main | 1 | 130 |  |  | No ACM | N/A | N/A | N/A | N/A | No ACM | N/A
Pembroke | Main | 1 | 131 |  |  | No ACM | N/A | N/A | N/A | N/A | No ACM | N/A
Pembroke | Main | 1 | 132 |  |  | No ACM | N/A | N/A | N/A | N/A | No ACM | N/A
Pembroke | Main | 1 | 133 |  |  | No ACM | N/A | N/A | N/A | N/A | No ACM | N/A
Pembroke | Main | 1 | 134 |  |  | No ACM | N/A | N/A | N/A | N/A | No ACM | N/A
Pembroke | Main | 1 | 135 |  |  | No ACM | N/A | N/A | N/A | N/A | No ACM | N/A
Pembroke | Main | 1 | 136 |  |  | No ACM | N/A | N/A | N/A | N/A | No ACM | N/A
Pembroke | Main | 1 | 137 |  |  | No ACM | N/A | N/A | N/A | N/A | No ACM | N/A
Pembroke | Main | 1 | 138 |  |  | No ACM | N/A | N/A | N/A | N/A | No ACM | N/A
Pembroke | Main | 1 | 139 |  |  | No ACM | N/A | N/A | N/A | N/A | No ACM | N/A
Pembroke | Main | 1 | 140 |  |  | No ACM | N/A | N/A | N/A | N/A | No ACM | N/A
Pembroke | Main | 1 | 141 |  |  | No ACM | N/A | N/A | N/A | N/A | No ACM | N/A
Pembroke | Main | 1 | 144 |  |  | No ACM | N/A | N/A | N/A | N/A | No ACM | N/A
Pembroke | Main | 1 | 145 |  |  | No ACM | N/A | N/A | N/A | N/A | No ACM | N/A
Pembroke | Main | 1 | 145A |  |  | No ACM | N/A | N/A | N/A | N/A | No ACM | N/A
Pembroke | Main | 1 | 145B |  |  | No ACM | N/A | N/A | N/A | N/A | No ACM | N/A
Pembroke | Main | 1 | 145C |  |  | No ACM | N/A | N/A | N/A | N/A | No ACM | N/A
Pembroke | Main | 2 | 200 |  |  | No ACM | N/A | N/A | N/A | N/A | No ACM | N/A
Pembroke | Main | 2 | 200C1 | Corridor |  | No ACM | N/A | N/A | N/A | N/A | No ACM | N/A
Pembroke | Main | 2 | 200C2 | Hallway inside library |  | No ACM | N/A | N/A | N/A | N/A | No ACM | N/A
Pembroke | Main | 2 | 200C3 | Corridor |  | No ACM | N/A | N/A | N/A | N/A | No ACM | N/A
Pembroke | Main | 2 | 201 |  |  | No ACM | N/A | N/A | N/A | N/A | No ACM | N/A
Pembroke | Main | 2 | 201A |  |  | No ACM | N/A | N/A | N/A | N/A | No ACM | N/A
Pembroke | Main | 2 | 202 |  |  | No ACM | N/A | N/A | N/A | N/A | No ACM | N/A
Pembroke | Main | 2 | 203 |  |  | No ACM | N/A | N/A | N/A | N/A | No ACM | N/A
Pembroke | Main | 2 | 204 |  |  | No ACM | N/A | N/A | N/A | N/A | No ACM | N/A
Pembroke | Main | 2 | 205 |  |  | No ACM | N/A | N/A | N/A | N/A | No ACM | N/A
Pembroke | Main | 2 | 206 |  |  | No ACM | N/A | N/A | N/A | N/A | No ACM | N/A
Pembroke | Main | 2 | 207 |  |  | No ACM | N/A | N/A | N/A | N/A | No ACM | N/A
Pembroke | Main | 2 | 208 |  |  | No ACM | N/A | N/A | N/A | N/A | No ACM | N/A
Pembroke | Main | 2 | 208A |  |  | No ACM | N/A | N/A | N/A | N/A | No ACM | N/A
Pembroke | Main | 2 | 208B |  |  | No ACM | N/A | N/A | N/A | N/A | No ACM | N/A
Pembroke | Main | 2 | 209 |  |  | No ACM | N/A | N/A | N/A | N/A | No ACM | N/A
Pembroke | Main | 2 | 210 |  |  | No ACM | N/A | N/A | N/A | N/A | No ACM | N/A
Pembroke | Main | 2 | 211 |  |  | No ACM | N/A | N/A | N/A | N/A | No ACM | N/A
Pembroke | Main | 2 | PB212 |  |  | No ACM | N/A | N/A | N/A | N/A | No ACM | N/A
Pembroke | Main | 2 | 213 |  |  | No ACM | N/A | N/A | N/A | N/A | No ACM | N/A
Pembroke | Main | 2 | 214 |  |  | No ACM | N/A | N/A | N/A | N/A | No ACM | N/A
Pembroke | Main | 2 | 215 |  |  | No ACM | N/A | N/A | N/A | N/A | No ACM | N/A
Pembroke | Main | 2 | 215A |  |  | No ACM | N/A | N/A | N/A | N/A | No ACM | N/A
Pembroke | Main | 2 | 215B |  |  | No ACM | N/A | N/A | N/A | N/A | No ACM | N/A
Pembroke | Main | 2 | 215C |  |  | No ACM | N/A | N/A | N/A | N/A | No ACM | N/A
Pembroke | Main | 2 | 215D |  |  | No ACM | N/A | N/A | N/A | N/A | No ACM | N/A
Pembroke | Main | 2 | 216 |  |  | No ACM | N/A | N/A | N/A | N/A | No ACM | N/A
Pembroke | Main | 3 | 300 |  |  | No ACM | N/A | N/A | N/A | N/A | No ACM | N/A
Pembroke | Main | 3 | 300C1 | Corridor |  | No ACM | N/A | N/A | N/A | N/A | No ACM | N/A
Pembroke | Main | 3 | 300CC2 | Corridor |  | No ACM | N/A | N/A | N/A | N/A | No ACM | N/A
Pembroke | Main | 3 | 300C3 | Corridor |  | No ACM | N/A | N/A | N/A | N/A | No ACM | N/A
Pembroke | Main | 3 | 301 |  |  | No ACM | N/A | N/A | N/A | N/A | No ACM | N/A
Pembroke | Main | 3 | 302 |  |  | No ACM | N/A | N/A | N/A | N/A | No ACM | N/A
Pembroke | Main | 3 | 303 |  |  | No ACM | N/A | N/A | N/A | N/A | No ACM | N/A
Pembroke | Main | 3 | 304 |  |  | No ACM | N/A | N/A | N/A | N/A | No ACM | N/A
Pembroke | Main | 3 | 305 |  |  | No ACM | N/A | N/A | N/A | N/A | No ACM | N/A
Pembroke | Main | 3 | 306 |  |  | No ACM | N/A | N/A | N/A | N/A | No ACM | N/A
Pembroke | Main | 3 | 307 |  |  | No ACM | N/A | N/A | N/A | N/A | No ACM | N/A
Pembroke | Main | 3 | 309 |  |  | No ACM | N/A | N/A | N/A | N/A | No ACM | N/A
Pembroke | Main | 3 | 310 |  |  | No ACM | N/A | N/A | N/A | N/A | No ACM | N/A
Pembroke | Main | 3 | 311 |  |  | No ACM | N/A | N/A | N/A | N/A | No ACM | N/A
Pembroke | Main | 3 | 312 |  |  | No ACM | N/A | N/A | N/A | N/A | No ACM | N/A
Pembroke | Main | 3 | 313 |  |  | No ACM | N/A | N/A | N/A | N/A | No ACM | N/A
Pembroke | Main | 3 | 314 |  |  | No ACM | N/A | N/A | N/A | N/A | No ACM | N/A
Pembroke | Main | 3 | 314A |  |  | No ACM | N/A | N/A | N/A | N/A | No ACM | N/A
Pembroke | Main | 3 | 315 |  |  | No ACM | N/A | N/A | N/A | N/A | No ACM | N/A
Pembroke | Main | 3 | 316 |  |  | No ACM | N/A | N/A | N/A | N/A | No ACM | N/A
Pembroke | Main | 3 | 317 |  |  | No ACM | N/A | N/A | N/A | N/A | No ACM | N/A
Pembroke | Main | 3 | 319 |  |  | No ACM | N/A | N/A | N/A | N/A | No ACM | N/A
Pembroke | Main | 3 | 320 |  |  | No ACM | N/A | N/A | N/A | N/A | No ACM | N/A
Pembroke | Main | 3 | 321 |  |  | No ACM | N/A | N/A | N/A | N/A | No ACM | N/A
Pembroke | Main | 3 | 322 |  |  | No ACM | N/A | N/A | N/A | N/A | No ACM | N/A
Pembroke | Main | 3 | 323 |  |  | No ACM | N/A | N/A | N/A | N/A | No ACM | N/A
Pembroke | Main | 3 | 324 |  |  | No ACM | N/A | N/A | N/A | N/A | No ACM | N/A
Pembroke | Main | 3 | 325 |  |  | No ACM | N/A | N/A | N/A | N/A | No ACM | N/A
Pembroke | Main | 3 | 326 |  |  | No ACM | N/A | N/A | N/A | N/A | No ACM | N/A
Pembroke | Main | 3 | 326A |  |  | No ACM | N/A | N/A | N/A | N/A | No ACM | N/A
Pembroke | Main | 3 | 326B |  |  | No ACM | N/A | N/A | N/A | N/A | No ACM | N/A
Pembroke | Main | 3 | 327 |  |  | No ACM | N/A | N/A | N/A | N/A | No ACM | N/A
Pembroke | Main | 3 | 327A |  |  | No ACM | N/A | N/A | N/A | N/A | No ACM | N/A
Pembroke | Main | 3 | 328 |  |  | No ACM | N/A | N/A | N/A | N/A | No ACM | N/A
Pembroke | Main | 3 | 329 |  |  | No ACM | N/A | N/A | N/A | N/A | No ACM | N/A
Pembroke | Main | 3 | 330 |  |  | No ACM | N/A | N/A | N/A | N/A | No ACM | N/A
Pembroke | Main | 3 | 331 |  |  | No ACM | N/A | N/A | N/A | N/A | No ACM | N/A
Pembroke | Main | 3 | 332 |  |  | No ACM | N/A | N/A | N/A | N/A | No ACM | N/A
Pembroke | Main | 3 | 333 |  |  | No ACM | N/A | N/A | N/A | N/A | No ACM | N/A
Pembroke | Main | 3 | 334 |  |  | No ACM | N/A | N/A | N/A | N/A | No ACM | N/A
Pembroke | Main | 3 | 335 |  |  | No ACM | N/A | N/A | N/A | N/A | No ACM | N/A
Pembroke | Main | 3 | 336 |  |  | No ACM | N/A | N/A | N/A | N/A | No ACM | N/A
Pembroke | Main | 3 | 336A |  |  | No ACM | N/A | N/A | N/A | N/A | No ACM | N/A
Pembroke | Main | 3 | 337 |  |  | No ACM | N/A | N/A | N/A | N/A | No ACM | N/A
Pembroke | Main | 3 | 338 |  |  | No ACM | N/A | N/A | N/A | N/A | No ACM | N/A
Pembroke | Main | 3 | 339 |  |  | No ACM | N/A | N/A | N/A | N/A | No ACM | N/A
Pembroke | Main | 4 | 400 |  |  | No ACM | N/A | N/A | N/A | N/A | No ACM | N/A
Pembroke | Main | 4 | 400C1 | Corridor |  | No ACM | N/A | N/A | N/A | N/A | No ACM | N/A
Pembroke | Main | 4 | 400C2 | Corridor |  | No ACM | N/A | N/A | N/A | N/A | No ACM | N/A
Pembroke | Main | 4 | 400C4 | Corridor |  | No ACM | N/A | N/A | N/A | N/A | No ACM | N/A
Pembroke | Main | 4 | 401 |  |  | No ACM | N/A | N/A | N/A | N/A | No ACM | N/A
Pembroke | Main | 4 | 402 |  |  | No ACM | N/A | N/A | N/A | N/A | No ACM | N/A
Pembroke | Main | 4 | 403 |  |  | No ACM | N/A | N/A | N/A | N/A | No ACM | N/A
Pembroke | Main | 4 | 404 |  |  | No ACM | N/A | N/A | N/A | N/A | No ACM | N/A
Pembroke | Main | 4 | 405 |  |  | No ACM | N/A | N/A | N/A | N/A | No ACM | N/A
Pembroke | Main | 4 | 406 |  |  | No ACM | N/A | N/A | N/A | N/A | No ACM | N/A
Pembroke | Main | 4 | 407 |  |  | No ACM | N/A | N/A | N/A | N/A | No ACM | N/A
Pembroke | Main | 4 | 408 |  |  | No ACM | N/A | N/A | N/A | N/A | No ACM | N/A
Pembroke | Main | 4 | 409 |  |  | No ACM | N/A | N/A | N/A | N/A | No ACM | N/A
Pembroke | Main | 4 | 410 |  |  | No ACM | N/A | N/A | N/A | N/A | No ACM | N/A
Pembroke | Main | 4 | 411 |  |  | No ACM | N/A | N/A | N/A | N/A | No ACM | N/A
Pembroke | Main | 4 | 412 |  |  | No ACM | N/A | N/A | N/A | N/A | No ACM | N/A
Pembroke | Main | 4 | 413 |  |  | No ACM | N/A | N/A | N/A | N/A | No ACM | N/A
Pembroke | Main | 4 | 413A |  |  | No ACM | N/A | N/A | N/A | N/A | No ACM | N/A
Pembroke | Main | 4 | 413B |  |  | No ACM | N/A | N/A | N/A | N/A | No ACM | N/A
Pembroke | Main | 4 | 414 |  |  | No ACM | N/A | N/A | N/A | N/A | No ACM | N/A
Pembroke | Main | 4 | 415 |  |  | No ACM | N/A | N/A | N/A | N/A | No ACM | N/A
Pembroke | Main | 4 | 416 |  |  | No ACM | N/A | N/A | N/A | N/A | No ACM | N/A
Pembroke | Main | 4 | 417 |  |  | No ACM | N/A | N/A | N/A | N/A | No ACM | N/A
Pembroke | Main | 4 | 418 |  |  | No ACM | N/A | N/A | N/A | N/A | No ACM | N/A
Pembroke | Main | 4 | 419 |  |  | No ACM | N/A | N/A | N/A | N/A | No ACM | N/A
Pembroke | Main | 4 | 420 |  |  | No ACM | N/A | N/A | N/A | N/A | No ACM | N/A
Pembroke | Main | 4 | 421 |  |  | No ACM | N/A | N/A | N/A | N/A | No ACM | N/A
Pembroke | Main | 4 | 422 |  |  | No ACM | N/A | N/A | N/A | N/A | No ACM | N/A
Pembroke | Main | 4 | 423 |  |  | No ACM | N/A | N/A | N/A | N/A | No ACM | N/A
Pembroke | Main | 4 | 424 |  |  | No ACM | N/A | N/A | N/A | N/A | No ACM | N/A
Pembroke | Main | 4 | 426 |  |  | No ACM | N/A | N/A | N/A | N/A | No ACM | N/A
Pembroke | Main | 4 | 427 |  |  | No ACM | N/A | N/A | N/A | N/A | No ACM | N/A
Pembroke | Main | 4 | 428 |  |  | No ACM | N/A | N/A | N/A | N/A | No ACM | N/A
Pembroke | Main | 4 | 429 |  |  | No ACM | N/A | N/A | N/A | N/A | No ACM | N/A
Pembroke | Main | 4 | 430 |  |  | No ACM | N/A | N/A | N/A | N/A | No ACM | N/A
Pembroke | Main | 4 | 431 |  |  | No ACM | N/A | N/A | N/A | N/A | No ACM | N/A
Pembroke | Main | 4 | 432 |  |  | No ACM | N/A | N/A | N/A | N/A | No ACM | N/A
Pembroke | Main | 4 | 433 |  |  | No ACM | N/A | N/A | N/A | N/A | No ACM | N/A
Pembroke | Main | 4 | 434 |  |  | No ACM | N/A | N/A | N/A | N/A | No ACM | N/A
Pembroke | Main | 4 | 435 |  |  | No ACM | N/A | N/A | N/A | N/A | No ACM | N/A
Pembroke | Main | 4 | 436 |  |  | No ACM | N/A | N/A | N/A | N/A | No ACM | N/A
Pembroke | Main | 4 | 436A |  |  | No ACM | N/A | N/A | N/A | N/A | No ACM | N/A
Pembroke | Main | 4 | 436B |  |  | No ACM | N/A | N/A | N/A | N/A | No ACM | N/A
Pembroke | Main | 4 | 437A |  |  | No ACM | N/A | N/A | N/A | N/A | No ACM | N/A
Pembroke | Main | 4 | 438 |  |  | No ACM | N/A | N/A | N/A | N/A | No ACM | N/A
Pembroke | Main | 4 | 439 |  |  | No ACM | N/A | N/A | N/A | N/A | No ACM | N/A
Pembroke | Main | 4 | 440 |  |  | No ACM | N/A | N/A | N/A | N/A | No ACM | N/A
Perth | A | 1 | LP100LB |  |  | No ACM | N/A | N/A | N/A | N/A | No ACM | N/A
Perth | A | 1 | LP100CC1 |  |  | No ACM | N/A | N/A | N/A | N/A | No ACM | N/A
Perth | A | 1 | LP100CC2 |  |  | No ACM | N/A | N/A | N/A | N/A | No ACM | N/A
Perth | A | 1 | LP100CC3 |  |  | No ACM | N/A | N/A | N/A | N/A | No ACM | N/A
Perth | A | 1 | LP100CC4 |  |  | No ACM | N/A | N/A | N/A | N/A | No ACM | N/A
Perth | A | 1 | LP100CC5 |  |  | No ACM | N/A | N/A | N/A | N/A | No ACM | N/A
Perth | A | 1 | LP100VS1 |  |  | No ACM | N/A | N/A | N/A | N/A | No ACM | N/A
Perth | A | 1 | LP100VS2 |  |  | No ACM | N/A | N/A | N/A | N/A | No ACM | N/A
Perth | A | 1 | LP100VS3 |  |  | No ACM | N/A | N/A | N/A | N/A | No ACM | N/A
Perth | A | 1 | LP100VS4 |  |  | No ACM | N/A | N/A | N/A | N/A | No ACM | N/A
Perth | A | 1 | LP100SSA |  |  | No ACM | N/A | N/A | N/A | N/A | No ACM | N/A
Perth | A | 1 | LP101 |  |  | No ACM | N/A | N/A | N/A | N/A | No ACM | N/A
Perth | A | 1 | LP101A |  |  | No ACM | N/A | N/A | N/A | N/A | No ACM | N/A
Perth | A | 1 | LP101B |  |  | No ACM | N/A | N/A | N/A | N/A | No ACM | N/A
Perth | A | 1 | LP101C |  |  | No ACM | N/A | N/A | N/A | N/A | No ACM | N/A
Perth | A | 1 | LP102 |  |  | No ACM | N/A | N/A | N/A | N/A | No ACM | N/A
Perth | A | 1 | LP103 |  |  | No ACM | N/A | N/A | N/A | N/A | No ACM | N/A
Perth | A | 1 | LP104 |  |  | No ACM | N/A | N/A | N/A | N/A | No ACM | N/A
Perth | A | 1 | LP104A |  |  | No ACM | N/A | N/A | N/A | N/A | No ACM | N/A
Perth | A | 1 | LP105 |  |  | No ACM | N/A | N/A | N/A | N/A | No ACM | N/A
Perth | A | 1 | LP106 |  |  | No ACM | N/A | N/A | N/A | N/A | No ACM | N/A
Perth | A | 1 | LP107 |  |  | No ACM | N/A | N/A | N/A | N/A | No ACM | N/A
Perth | A | 1 | LP108 |  |  | No ACM | N/A | N/A | N/A | N/A | No ACM | N/A
Perth | A | 1 | LP109 |  |  | No ACM | N/A | N/A | N/A | N/A | No ACM | N/A
Perth | A | 1 | LP110 |  |  | No ACM | N/A | N/A | N/A | N/A | No ACM | N/A
Perth | A | 1 | LP111 |  |  | No ACM | N/A | N/A | N/A | N/A | No ACM | N/A
Perth | A | 1 | LP112 |  |  | No ACM | N/A | N/A | N/A | N/A | No ACM | N/A
Perth | A | 1 | LP113 |  |  | No ACM | N/A | N/A | N/A | N/A | No ACM | N/A
Perth | A | 1 | LP114 |  |  | No ACM | N/A | N/A | N/A | N/A | No ACM | N/A
Perth | A | 1 | LP115 |  |  | No ACM | N/A | N/A | N/A | N/A | No ACM | N/A
Perth | A | 1 | LP116 |  |  | No ACM | N/A | N/A | N/A | N/A | No ACM | N/A
Perth | A | 1 | LP117 |  |  | No ACM | N/A | N/A | N/A | N/A | No ACM | N/A
Perth | A | 1 | LP117A |  |  | No ACM | N/A | N/A | N/A | N/A | No ACM | N/A
Perth | A | 1 | LP117B |  |  | No ACM | N/A | N/A | N/A | N/A | No ACM | N/A
Perth | A | 1 | LP117C |  |  | No ACM | N/A | N/A | N/A | N/A | No ACM | N/A
Perth | A | 1 | LP118 |  |  | No ACM | N/A | N/A | N/A | N/A | No ACM | N/A
Perth | A | 1 | LP119 |  |  | No ACM | N/A | N/A | N/A | N/A | No ACM | N/A
Perth | A | 1 | LP119A |  |  | No ACM | N/A | N/A | N/A | N/A | No ACM | N/A
Perth | A | 1 | LP119B |  |  | No ACM | N/A | N/A | N/A | N/A | No ACM | N/A
Perth | A | 1 | LP119C |  |  | No ACM | N/A | N/A | N/A | N/A | No ACM | N/A
Perth | A | 1 | LP119D |  |  | No ACM | N/A | N/A | N/A | N/A | No ACM | N/A
Perth | A | 1 | LP119SC |  |  | No ACM | N/A | N/A | N/A | N/A | No ACM | N/A
Perth | A | 1 | LP120 |  |  | No ACM | N/A | N/A | N/A | N/A | No ACM | N/A
Perth | A | 1 | LP121 |  |  | No ACM | N/A | N/A | N/A | N/A | No ACM | N/A
Perth | A | 1 | LP122 |  |  | No ACM | N/A | N/A | N/A | N/A | No ACM | N/A
Perth | A | 1 | LP123 |  |  | No ACM | N/A | N/A | N/A | N/A | No ACM | N/A
Perth | A | 1 | LP124 |  |  | No ACM | N/A | N/A | N/A | N/A | No ACM | N/A
Perth | A | 1 | LP125 |  |  | No ACM | N/A | N/A | N/A | N/A | No ACM | N/A
Perth | A | 1 | LP126 |  |  | No ACM | N/A | N/A | N/A | N/A | No ACM | N/A
Perth | A | 1 | LP127 |  |  | No ACM | N/A | N/A | N/A | N/A | No ACM | N/A
Perth | A | 1 | LP128 |  |  | No ACM | N/A | N/A | N/A | N/A | No ACM | N/A
Perth | A | 1 | LP129 |  |  | No ACM | N/A | N/A | N/A | N/A | No ACM | N/A
Perth | A | 1 | LP130 |  |  | No ACM | N/A | N/A | N/A | N/A | No ACM | N/A
Perth | A | 1 | LP130A |  |  | No ACM | N/A | N/A | N/A | N/A | No ACM | N/A
Perth | A | 1 | LP131 |  |  | No ACM | N/A | N/A | N/A | N/A | No ACM | N/A
Perth | A | 1 | LP131A |  |  | No ACM | N/A | N/A | N/A | N/A | No ACM | N/A
Perth | A | 1 | LP132 |  |  | No ACM | N/A | N/A | N/A | N/A | No ACM | N/A
Perth | A | 1 | LP134 |  |  | No ACM | N/A | N/A | N/A | N/A | No ACM | N/A
Perth | A | 1 | LP135 |  |  | No ACM | N/A | N/A | N/A | N/A | No ACM | N/A
Perth | A | 1 | LP136 |  |  | No ACM | N/A | N/A | N/A | N/A | No ACM | N/A
Perth | A | 1 | LP136A |  |  | No ACM | N/A | N/A | N/A | N/A | No ACM | N/A
Perth | A | 1 | LP136B |  |  | No ACM | N/A | N/A | N/A | N/A | No ACM | N/A
Perth | A | 1 | LP136C |  |  | No ACM | N/A | N/A | N/A | N/A | No ACM | N/A
Perth | A | 1 | LP136D |  |  | No ACM | N/A | N/A | N/A | N/A | No ACM | N/A
Perth | A | 1 | LP137 |  |  | No ACM | N/A | N/A | N/A | N/A | No ACM | N/A
Perth | A | 1 | LP138 |  |  | No ACM | N/A | N/A | N/A | N/A | No ACM | N/A
Perth | A | 1 | LP139 |  |  | No ACM | N/A | N/A | N/A | N/A | No ACM | N/A
Perth | A | 1 | LP139A |  |  | No ACM | N/A | N/A | N/A | N/A | No ACM | N/A
Perth | A | 1 | LP139B |  |  | No ACM | N/A | N/A | N/A | N/A | No ACM | N/A
Perth | A | 1 | LP139C |  |  | No ACM | N/A | N/A | N/A | N/A | No ACM | N/A
Perth | A | 1 | LP139D |  |  | No ACM | N/A | N/A | N/A | N/A | No ACM | N/A
Perth | A | 1 | LP139E |  |  | No ACM | N/A | N/A | N/A | N/A | No ACM | N/A
Perth | A | 1 | LP139F |  |  | No ACM | N/A | N/A | N/A | N/A | No ACM | N/A
Perth | A | 1 | LP140 |  |  | No ACM | N/A | N/A | N/A | N/A | No ACM | N/A
Perth | A | 1 | LP141 |  |  | No ACM | N/A | N/A | N/A | N/A | No ACM | N/A
Perth | A | 1 | LP142 |  |  | No ACM | N/A | N/A | N/A | N/A | No ACM | N/A
Perth | A | 1 | LP143 |  |  | No ACM | N/A | N/A | N/A | N/A | No ACM | N/A
Perth | A | 1 | LP144 |  |  | No ACM | N/A | N/A | N/A | N/A | No ACM | N/A
Perth | A | 2 | LP200 |  |  | No ACM | N/A | N/A | N/A | N/A | No ACM | N/A
Perth | A | 2 | LP201 |  |  | No ACM | N/A | N/A | N/A | N/A | No ACM | N/A
Perth | RLL | 1 | RL100VS1 |  |  | No ACM | N/A | N/A | N/A | N/A | No ACM | N/A
Perth | RLL | 1 | RL100SSA |  |  | No ACM | N/A | N/A | N/A | N/A | No ACM | N/A
Perth | RLL | 1 | RL100CC1 |  |  | No ACM | N/A | N/A | N/A | N/A | No ACM | N/A
Perth | RLL | 1 | RL101 |  |  | No ACM | N/A | N/A | N/A | N/A | No ACM | N/A
Perth | RLL | 1 | RL102 |  |  | No ACM | N/A | N/A | N/A | N/A | No ACM | N/A
Perth | RLL | 1 | RL103 |  |  | No ACM | N/A | N/A | N/A | N/A | No ACM | N/A
Perth | RLL | 1 | RL104 |  |  | No ACM | N/A | N/A | N/A | N/A | No ACM | N/A
Perth | RLL | 1 | RL105 |  |  | No ACM | N/A | N/A | N/A | N/A | No ACM | N/A
Perth | RLL | 1 | RL106 |  |  | No ACM | N/A | N/A | N/A | N/A | No ACM | N/A
Perth | RLL | 2 | RL201 |  |  | No ACM | N/A | N/A | N/A | N/A | No ACM | N/A
Perth | RLL | 2 | RL202 |  |  | No ACM | N/A | N/A | N/A | N/A | No ACM | N/A
Perth | RLL | 2 | RL203 |  |  | No ACM | N/A | N/A | N/A | N/A | No ACM | N/A
Perth | RLL | 2 | RL200VV1 |  |  | No ACM | N/A | N/A | N/A | N/A | No ACM | N/A
Perth | C | 1 |  |  |  | No ACM | N/A | N/A | N/A | N/A | No ACM | N/A
Perth | B | 1 |  |  | Floor | Poured Concrete | N/A | N/A | N/A | N/A | No ACM | N/A
Perth | B | 1 |  |  | Wall | Drywall Joint Compound | N/A | N/A | N/A | N/A | Negative | N/A | 2024 DSR Perth | DJC-01A-C
Perth | B | 1 |  |  | Wall | Plywood panels | N/A | N/A | N/A | N/A | No ACM | N/A
Perth | B | 1 |  |  | Ceiling | Drywall Joint Compound | N/A | N/A | N/A | N/A | Negative | N/A | 2024 DSR Perth | DJC-01A-C
Removed